## CAN Protocol
| Byte 0 | Byte 1 | Byte 2 | Byte 3 | Byte4 | Byte5 | Byte 6 | Byte 7 | Byte 8 | Byte 9 | Byte 7 | Byte 11 | Byte 12
[5 empty] | Data 0 | Data 1 | Data 2 | Data 3 | Data 4 | Data 5 | Data 6 | Data 7
Messgae group | Packet header | Standard ID, 8 Bytes data | CAN ID |  | Byte4 Data 0: W(0)/R(1); Byte5 Data 1: Function; Byte 7 Data 3: Function Value; Byte 11 Data 7: Checksum | End packet
|  |  | LSB | MSB |  | Byte 0 | Byte 1 | Byte 0 | Byte 1 | Byte 2 | Byte 3
Sec state | 0xAA | 0xC8 | 0x01 | 0x00 | 0x01 | Function Byte 0: 0x0000; Function Value Byte 0: state_control (refer to Table 0.0) | 0xXX | 0x55
[5 empty] | 0x01 | Function Byte 0: 0x0001; Function Value Byte 0: state_calib (refer to Table 0.1)
[5 empty] | 0x01 | Function Byte 0: 0x0002; Function Value Byte 0: state_hkeep (refer to Table 0.2)
Sec status |  |  |  |  | 0x00/0x01 | Function Byte 0: 0x0100; Function Value Byte 0: status_control (refer to Table 1.0)
[5 empty] | 0x01 | Function Byte 0: 0x0101; Function Value Byte 0: status_fault (refer to Table 1.1)
[5 empty] | 0x01 | Function Byte 0: 0x0102; Function Value Byte 0: status_digin (refer to Table 1.2)
[5 empty] | 0x01 | Function Byte 0: 0x0103; Function Value Byte 0: status_digout (refer to Table 1.3)
Sec adc |  |  |  |  | 0x01 | Function Byte 0: 0x0200; Function Value Byte 0: llc1_sec_idc (A0)
[5 empty] | 0x01 | Function Byte 0: 0x0201; Function Value Byte 0: llc1_pri_idc (A3)
[5 empty] | 0x01 | Function Byte 0: 0x0202; Function Value Byte 0: vout (A5)
[5 empty] | 0x01 | Function Byte 0: 0x0203; Function Value Byte 0: vbat (A15)
[5 empty] | 0x01 | Function Byte 0: 0x0204; Function Value Byte 0: vaux (B0)
[5 empty] | 0x01 | Function Byte 0: 0x0205; Function Value Byte 0: vbulk (b3)
[5 empty] | 0x01 | Function Byte 0: 0x0206; Function Value Byte 0: llc2_pri_idc (D1)
[5 empty] | 0x01 | Function Byte 0: 0x0207; Function Value Byte 0: llc2_sec_idc (D3)
[5 empty] | 0x01 | Function Byte 0: 0x0208; Function Value Byte 0: temp_mux (D4): llc1_temp_sr
[5 empty] | 0x01 | Function Byte 0: 0x0209; Function Value Byte 0: temp_mux (D4): llc2_temp_sr
[5 empty] | 0x01 | Function Byte 0: 0x020A; Function Value Byte 0: temp_mux (D4): temp_outlet
[5 empty] | 0x01 | Function Byte 0: 0x020B; Function Value Byte 0: gain_vout
[5 empty] | 0x01 | Function Byte 0: 0x020C; Function Value Byte 0: offset_vout
[5 empty] | 0x01 | Function Byte 0: 0x020D; Function Value Byte 0: gain_vbat
[5 empty] | 0x01 | Function Byte 0: 0x020E; Function Value Byte 0: offset_vbat
[5 empty] | 0x01 | Function Byte 0: 0x020F; Function Value Byte 0: gain_vbulk
[5 empty] | 0x01 | Function Byte 0: 0x0210; Function Value Byte 0: offset_vbulk
[5 empty] | 0x01 | Function Byte 0: 0x0211; Function Value Byte 0: gain_llc1_sec_idc
[5 empty] | 0x01 | Function Byte 0: 0x0212; Function Value Byte 0: offset_llc1_sec_idc
[5 empty] | 0x01 | Function Byte 0: 0x0213; Function Value Byte 0: gain_llc2_sec_idc
[5 empty] | 0x01 | Function Byte 0: 0x0214; Function Value Byte 0: offset_llc2_sec_idc
Sec control |  |  |  |  | 0x00/0xx01 | Function Byte 0: 0x0300; Function Value Byte 0: ref_vbat
[5 empty] | 0x01 | Function Byte 0: 0x0301; Function Value Byte 0: ref_vbat_calib
[5 empty] | 0x00/0xx01 | Function Byte 0: 0x0302; Function Value Byte 0: ref_iout
[5 empty] | 0x01 | Function Byte 0: 0x0303; Function Value Byte 0: ref_iout_calib
[5 empty] | 0x01 | Function Byte 0: 0x0304; Function Value Byte 0: ref_iout_llc1_calib
[5 empty] | 0x01 | Function Byte 0: 0x0305; Function Value Byte 0: ref_iout_llc2_calib
[5 empty] | 0x01 | Function Byte 0: 0x0306; Function Value Byte 0: ref_vbulk_calib
[5 empty] | 0x01 | Function Byte 0: 0x0307; Function Value Byte 0: ref_vbulk_llc1_calib
[5 empty] | 0x01 | Function Byte 0: 0x0308; Function Value Byte 0: ref_vbulk_llc2_calib
[5 empty] | 0x01 | Function Byte 0: 0x0309; Function Value Byte 0: ref_pout
[5 empty] | 0x01 | Function Byte 0: 0x030A; Function Value Byte 0: llc1_ts_tbctr
[5 empty] | 0x01 | Function Byte 0: 0x030B; Function Value Byte 0: llc1_ps
[5 empty] | 0x01 | Function Byte 0: 0x030C; Function Value Byte 0: llc1_burstduty
[5 empty] | 0x01 | Function Byte 0: 0x030D; Function Value Byte 0: llc2_ts_tbctr
[5 empty] | 0x01 | Function Byte 0: 0x030E; Function Value Byte 0: llc2_ps
[5 empty] | 0x01 | Function Byte 0: 0x030F; Function Value Byte 0: llc2_burstduty
[5 empty] | 0x01 | Function Byte 0: 0x0310; Function Value Byte 0: pfm_kp
[5 empty] | 0x01 | Function Byte 0: 0x0311; Function Value Byte 0: pfm_ki
[5 empty] | 0x01 | Function Byte 0: 0x0312; Function Value Byte 0: pfm_integ_max
[5 empty] | 0x01 | Function Byte 0: 0x0313; Function Value Byte 0: pfm_integ_min
[5 empty] | 0x01 | Function Byte 0: 0x0314; Function Value Byte 0: pspwm_kp
[5 empty] | 0x01 | Function Byte 0: 0x0315; Function Value Byte 0: pspwm_ki
[5 empty] | 0x01 | Function Byte 0: 0x0316; Function Value Byte 0: pspwm_integ_max
[5 empty] | 0x01 | Function Byte 0: 0x0317; Function Value Byte 0: pspwm_integ_min
[5 empty] | 0x01 | Function Byte 0: 0x0318; Function Value Byte 0: burstduty_kp
[5 empty] | 0x01 | Function Byte 0: 0x0319; Function Value Byte 0: burstduty_ki
[5 empty] | 0x01 | Function Byte 0: 0x031A; Function Value Byte 0: burstduty_integ_max
[5 empty] | 0x01 | Function Byte 0: 0x031B; Function Value Byte 0: burstduty_integ_min
Sec info |  |  |  |  | 0x01 | Function Byte 0: 0x0400; Function Value Byte 0: version_major; Function Value Byte 1: version_minor
[5 empty] | 0x01 | Function Byte 0: 0x0401; Function Value Byte 0: runtime_adca1
[5 empty] | 0x01 | Function Byte 0: 0x0402; Function Value Byte 0: runtime_adcb1
[5 empty] | 0x01 | Function Byte 0: 0x0403; Function Value Byte 0: runtime_control
[5 empty] | 0x01 | Function Byte 0: 0x0404; Function Value Byte 0: runtime_idle
Sec debug |  |  |  |  | 0x00 | Function Byte 0: 0x0500; Function Value Byte 0: llc1_ts_tbctr_buffer
[5 empty] | 0x00 | Function Byte 0: 0x0501; Function Value Byte 0: llc1_ps_buffer
[5 empty] | 0x00 | Function Byte 0: 0x0502; Function Value Byte 0: llc1_burstduty_buffer
[5 empty] | 0x00 | Function Byte 0: 0x0503; Function Value Byte 0: llc2_ts_tbctr_buffer
[5 empty] | 0x00 | Function Byte 0: 0x0504; Function Value Byte 0: llc2_ps_buffer
[5 empty] | 0x00 | Function Byte 0: 0x0505; Function Value Byte 0: llc2_burstduty_buffer
Pri input information |  |  |  |  | 0x01 | Function Byte 0: 0x0600; Function Value Byte 0: status_input (refer to Table 2.0)
[5 empty] | 0x01 | Function Byte 0: 0x0601; Function Value Byte 0: input_freq
[5 empty] | 0x01 | Function Byte 0: 0x0602; Function Value Byte 0: input_power
[5 empty] | 0x01 | Function Byte 0: 0x0603; Function Value Byte 0: input_voltage_phasea
[5 empty] | 0x01 | Function Byte 0: 0x0604; Function Value Byte 0: input_voltage_phaseb
[5 empty] | 0x01 | Function Byte 0: 0x0605; Function Value Byte 0: input_voltage_phasec
[5 empty] | 0x01 | Function Byte 0: 0x0606; Function Value Byte 0: input_current_phasea
[5 empty] | 0x01 | Function Byte 0: 0x0607; Function Value Byte 0: input_current_phaseb
[5 empty] | 0x01 | Function Byte 0: 0x0608; Function Value Byte 0: input_current_phasec
Pri PFC information |  |  |  |  | 0x01 | Function Byte 0: 0x0700; Function Value Byte 0: status_pfc (refer to Table 2.1)
[5 empty] | 0x01 | Function Byte 0: 0x0701; Function Value Byte 0: bulk_voltage
[5 empty] | 0x01 | Function Byte 0: 0x0702; Function Value Byte 0: mid_bulk_voltage
[5 empty] | 0x01 | Function Byte 0: 0x0703; Function Value Byte 0: pfc_fw_revision_debug
[5 empty] | 0x01 | Function Byte 0: 0x0704; Function Value Byte 0: pfc_fw_revision
[5 empty] | 0x01 | Function Byte 0: 0x0705; Function Value Byte 0: pfc_fw_revision_bootloader
Pri temperature |  |  |  |  | 0x01 | Function Byte 0: 0x0800; Function Value Byte 0: temp_pfc_fet_hsa
[5 empty] | 0x01 | Function Byte 0: 0x0801; Function Value Byte 0: temp_pfc_fet_lsa
[5 empty] | 0x01 | Function Byte 0: 0x0802; Function Value Byte 0: temp_pfc_fet_hsb
[5 empty] | 0x01 | Function Byte 0: 0x0803; Function Value Byte 0: temp_pfc_fet_lsb
[5 empty] | 0x01 | Function Byte 0: 0x0804; Function Value Byte 0: temp_pfc_fet_hsc
[5 empty] | 0x01 | Function Byte 0: 0x0805; Function Value Byte 0: temp_pfc_fet_lsc
[5 empty] | 0x01 | Function Byte 0: 0x0806; Function Value Byte 0: temp_llc1_fet_hs
[5 empty] | 0x01 | Function Byte 0: 0x0807; Function Value Byte 0: temp_llc2_fet_hs
[5 empty] | 0x01 | Function Byte 0: 0x0808; Function Value Byte 0: temp_inlet
Pri debug |  |  |  |  | 0x01 | Function Byte 0: 0x0900; Function Value Byte 0: debug_msg1
[5 empty] | 0x01 | Function Byte 0: 0x0901; Function Value Byte 0: debug_msg2
[5 empty] | 0x01 | Function Byte 0: 0x0902; Function Value Byte 0: debug_msg3
[5 empty] | 0x01 | Function Byte 0: 0x0903; Function Value Byte 0: debug_msg4
[5 empty] | 0x01 | Function Byte 0: 0x0904; Function Value Byte 0: debug_msg5
[5 empty] | 0x01 | Function Byte 0: 0x0905; Function Value Byte 0: debug_msg6
[5 empty] | 0x01 | Function Byte 0: 0x0906; Function Value Byte 0: pri_fut_en
[5 empty] | 0x00 | Function Byte 0: 0x0907; Function Value Byte 0: pri_fut_en_buffer

## Sheet2
0x0000 | : | state_control | ,
0x0001 | : | state_calib | ,
0x0002 | : | state_hkeep | ,
0x0100 | : | status_control | ,
0x0101 | : | status_fault | ,
0x0102 | : | status_digin | ,
0x0103 | : | status_digout | ,
0x0200 | : | llc1_sec_idc | ,
0x0201 | : | llc1_pri_idc | ,
0x0202 | : | vout | ,
0x0203 | : | vbat | ,
0x0204 | : | vaux | ,
0x0205 | : | vbulk | ,
0x0206 | : | llc2_pri_idc | ,
0x0207 | : | llc2_sec_idc | ,
0x0208 | : | llc1_temp_sr | ,
0x0209 | : | llc2_temp_sr | ,
0x020A | : | temp_outlet | ,
0x020B | : | gain_vout | ,
0x020C | : | offset_vout | ,
0x020D | : | gain_vbat | ,
0x020E | : | offset_vbat | ,
0x020F | : | gain_vbulk | ,
0x0210 | : | offset_vbulk | ,
0x0211 | : | gain_llc1_sec_idc | ,
0x0212 | : | offset_llc1_sec_idc | ,
0x0300 | : | ref_vbat | ,
0x0301 | : | ref_vbat_calib | ,
0x0302 | : | ref_iout | ,
0x0303 | : | ref_iout_calib | ,
0x0304 | : | ref_iout_llc1_calib | ,
0x0305 | : | ref_iout_llc2_calib | ,
0x0306 | : | ref_vbulk_calib | ,
0x0307 | : | ref_vbulk_llc1_calib | ,
0x0308 | : | ref_vbulk_llc2_calib | ,
0x0309 | : | ref_pout | ,
0x030A | : | llc1_ts_tbctr | ,
0x030B | : | llc1_ps | ,
0x030C | : | llc1_burstduty | ,
0x030D | : | llc2_ts_tbctr | ,
0x030E | : | llc2_ps | ,
0x030F | : | llc2_burstduty | ,
0x0310 | : | pfm_kp | ,
0x0311 | : | pfm_ki | ,
0x0312 | : | pfm_integ_max | ,
0x0313 | : | pfm_integ_min | ,
0x0314 | : | pspwm_kp | ,
0x0315 | : | pspwm_ki | ,
0x0316 | : | pspwm_integ_max | ,
0x0317 | : | pspwm_integ_min | ,
0x0318 | : | burstduty_kp | ,
0x0319 | : | burstduty_ki | ,
0x031A | : | burstduty_integ_max | ,
0x031B | : | burstduty_integ_min | ,
0x031C | : | vdroop_kp | ,
0x031D | : | vdroop_ki | ,
0x031E | : | vdroop_integ_max | ,
0x031F | : | vdroop_integ_min | ,
0x0400 | : | version | ,
0x0401 | : | runtime_adca1 | ,
0x0402 | : | runtime_adcb1 | ,
0x0403 | : | runtime_control | ,
0x0404 | : | runtime_idle | ,
0x0500 | : | llc1_ts_tbctr_buffer | ,
0x0501 | : | llc1_ps_buffer | ,
0x0502 | : | llc1_burstduty_buffer | ,
0x0503 | : | llc2_ts_tbctr_buffer | ,
0x0504 | : | llc2_ps_buffer | ,
0x0505 | : | llc2_burstduty_buffer
status_input
input_freq
input_power
input_voltage_phasea
input_voltage_phaseb
input_voltage_phasec
input_current_phasea
input_current_phaseb
input_current_phasec
status_input
bulk_voltage
mid_bulk_voltage
pfc_fw_revision_debug
pfc_fw_revision
pfc_fw_revision_bootloader
temp_pfc_fet_hsa
temp_pfc_fet_lsa
temp_pfc_fet_hsb
temp_pfc_fet_lsb
temp_pfc_fet_hsc
temp_pfc_fet_lsc
temp_llc1_fet_hs
temp_llc1_fet_ls
temp_llc2_fet_hs
temp_llc2_fet_ls
temp_inlet
debug_msg_1
debug_msg_2
debug_msg_3
debug_msg_4
debug_msg_5
debug_msg_6
pri_fut_en

## CAN Protocol status
Table 0.0. state_control |  |  | Table 0.1. state_calib |  |  | Table 0.2. state_hkeep
| State | Description |  | State | Description |  | State | Description
0 |  |  | 0 |  |  | 0
1 |  |  | 1 |  |  | 1
2 |  |  | 2 |  |  | 2
3 |  |  | 3 |  |  | 3
4 |  |  | 4 |  |  | 4
5 |  |  | 5 |  |  | 5
6 |  |  | 6 |  |  | 6
7 |  |  | 7 |  |  | 7
8 |  |  | 8 |  |  | 8
9 |  |  | 9 |  |  | 9
10 |  |  | 10 |  |  | 10
11 |  |  | 11 |  |  | 11
12 |  |  | 12 |  |  | 12
13 |  |  | 13 |  |  | 13
14 |  |  | 14 |  |  | 14
15 |  |  | 15 |  |  | 15
Table 1.0. status_control (read) |  |  | Table 1.1. status_fault |  |  | Table 1.2. status_digin |  |  | Table 1.3. status_digout
| Parameter | Description |  | Parameter | Description |  | Parameter | Description |  | Parameter | Description
0 | control_en |  | 0 | tz |  | 0 | can_addr1 |  | 0 | led_r
1 | dir_v2g | if true, v2g direction | 1 | vout_ov |  | 1 | can_addr2 |  | 1 | led_g
2 | calib_ok | read only | 2 | vbat_ov |  | 2 | can_addr3 |  | 2 | led_y
3 | config_ok | read only | 3 | vbulk_ov |  | 3 | can_addr4 |  | 3 | dchg_off
4 | eoss_llc1 | end of soft start flag | 4 | vaux_uv |  | 4 | pfc_ok |  | 4 | pfc_en
5 | eoss_llc2 |  | 5 | llc1_sec_idc_oc |  | 5 | ac_ok |  | 5 | temp_mux_s0
6 | fut_en |  | 6 | llc2_sec_idc_oc |  | 6 | d2d_en |  | 6 | temp_mux_s1
7 | openloop_en |  | 7 | llc1_pri_idc_oc |  | 7 |  |  | 7 | temp_mux_s2
8 | openloop_fault_en |  | 8 | llc2_pri_idc_oc |  | 8 |  |  | 8 | valve_en
9 | llc2_en |  | 9 | llc1_temp_sr_ot |  | 9 |  |  | 9 | relay_en
10 | pri_halfbridge_en |  | 10 | llc2_temp_sr_ot |  | 10 |  |  | 10
11 |  |  | 11 | temp_outlet_ot |  | 11 |  |  | 11
12 |  |  | 12 |  |  | 12 |  |  | 12
13 |  |  | 13 |  |  | 13 |  |  | 13
14 |  |  | 14 |  |  | 14 |  |  | 14
15 |  |  | 15 |  |  | 15 |  |  | 15
Table 1.0. status_control (write)
| Parameter | Description
0 | control_en
1 | dir_v2g | if true, v2g direction
2 | calib_ok | read only
3 | config_ok | read only
4 | eoss_llc1 | end of soft start flag
5 | eoss_llc2
6 | fut_en
7 | openloop_en
8 | openloop_fault_en
9 | llc2_en_buffer
10 | pri_halfbridge_en_buffer
11
12
13
14
15
Table 2.0. status_input |  |  | Table 2.1. status_pfc
| Parameter | Description |  | Parameter | Description
0 | input_freq_error |  | 0 | pfc_ov
1 | input_phase_loss |  | 1 | pfc_uv
2 | input_phase_unbalance |  | 2 | pfc_oc
3 | input_ov |  | 3 | pfc_aux_fail
4 | input_uv |  | 4 | output_unbalance
5 | input_sequence |  | 5 | pfc_ot
6 | relay_status |  | 6
7 |  |  | 7
8 |  |  | 8
9 |  |  | 9
10 |  |  | 10
11 |  |  | 11
12 |  |  | 12
13 |  |  | 13
14 |  |  | 14
15 |  |  | 15

## Calc
| Read/write | Func |  | Func val |  |  |  | Checksum
Decimal |  |  |  | 0
Hex | 1 | 0505 |  | 00000000
Hex formatted | 01 | 05 | 05 | 00 | 00 | 00 | 00 | 01 | 01 05 05 00 00 00 00 01
|  | 04 | 01 | 01 | 01 | 01 | 01

## UART Protocol
|  |  | Byte 0 | Byte 1 | Byte 2 | Byte 3 | Byte 4 | Byte 5 | Byte 6 | Byte 7 | Byte 8 | Byte 9 | Byte 10 | Byte 11
| Message Direction | Messgae Info. | Start Frame | W/R/ACK | Function Code | Word 0 |  | Word 1 |  | Word 2 |  | Check Sum |  | End Frame
[6 empty] | Byte 0 | Byte 1 | Byte 2 | Byte 3 | Byte 4 | Byte 5 | LSB | MSB
Read Requests | From Secondary -> | Input Main Information | 'f' | 0x01 | 0x01 | 0x00 | 0x00 | 0x00 | 0x00 | 0x00 | 0x00 | 0x66 | 0x00 | 'd'
| <- ACK To Secondary |  | 'f' | 0x02 | 0x01 | LSB | MSB | LSB | MSB | LSB | MSB | 0xXX | 0x00 | 'd'
[6 empty] | Input Status (Refer Table 1.1) |  | Input Frequency in 1Hz Resolution. |  | Total Input Power in 1W Resolution.
| From Secondary -> | Input Phase Voltage | 'f' | 0x01 | 0x02 | 0x00 | 0x00 | 0x00 | 0x00 | 0x00 | 0x00 | 0x65 | 0x00 | 'd'
| <- To Secondary |  | 'f' | 0x02 | 0x02 | LSB | MSB | LSB | MSB | LSB | MSB | 0xXX | 0x00 | 'd'
[6 empty] | Input Voltage Phase A in 100mV Res. |  | Input Voltage Phase B in 100mV Res. |  | Input Voltage Phase C in 100mV Res.
| From Secondary -> | Input Phase Current | 'f' | 0x01 | 0x03 | 0x00 | 0x00 | 0x00 | 0x00 | 0x00 | 0x00 | 0x64 | 0x00 | 'd'
| <- To Secondary |  | 'f' | 0x02 | 0x03 | LSB | MSB | LSB | MSB | LSB | MSB | 0xXX | 0x00 | 'd'
[6 empty] | Input Current Phase A in 10mA Res. |  | Input Current Phase B in 10mA Res. |  | Input Current Phase C in 10mA Res.
| From Secondary -> | PFC Main Information | 'f' | 0x01 | 0x04 | 0x00 | 0x00 | 0x00 | 0x00 | 0x00 | 0x00 | 0x63 | 0x00 | 'd'
| <- To Secondary |  | 'f' | 0x02 | 0x04 | LSB | MSB | LSB | MSB | LSB | MSB | 0xXX | 0x00 | 'd'
[6 empty] | PFC Status (Refer Table 1.2) |  | Bulk Voltage in 100mV Res. |  | Mid Bulk Voltage in 100mV Res.
| From Secondary -> | PFC Extra Information | 'f' | 0x01 | 0x05 | 0x00 | 0x00 | 0x00 | 0x00 | 0x00 | 0x00 | 0x62 | 0x00 | 'd'
| <- To Secondary |  | 'f' | 0x02 | 0x05 | LSB | MSB | LSB | MSB | LSB | MSB | 0xXX | 0x00 | 'd'
[6 empty] | PFC FW Revision Debug |  | PFC FW Revision |  | PFC Bootloader FW Revision
| From Secondary -> | Primary Temperature Information - 1 | 'f' | 0x01 | 0x06 | 0x00 | 0x00 | 0x00 | 0x00 | 0x00 | 0x00 | 0x61 | 0x00 | 'd'
| <- To Secondary |  | 'f' | 0x02 | 0x06 | LSB | MSB | LSB | MSB | LSB | MSB | 0xXX | 0x00 | 'd'
[6 empty] | PFC MOS PHASE A - HIGH SIDE Temperature (in °C Resoultion) |  | PFC MOS PHASE A - LOW SIDE Temperature (in °C Resoultion) |  | PFC MOS PHASE B - HIGH SIDE Temperature (in °C Resoultion)
| From Secondary -> | Primary Temperature Information - 2 | 'f' | 0x01 | 0x07 | 0x00 | 0x00 | 0x00 | 0x00 | 0x00 | 0x00 | 0x60 | 0x00 | 'd'
| <- To Secondary |  | 'f' | 0x02 | 0x07 | LSB | MSB | LSB | MSB | LSB | MSB | 0xXX | 0x00 | 'd'
[6 empty] | PFC MOS PHASE B - LOW SIDE Temperature (in °C Resoultion) |  | PFC MOS PHASE C - HIGH SIDE Temperature (in °C Resoultion) |  | PFC MOS PHASE C - LOW SIDE Temperature (in °C Resoultion)
| From Secondary -> | Primary Temperature Information - 3 | 'f' | 0x01 | 0x08 | 0x00 | 0x00 | 0x00 | 0x00 | 0x00 | 0x00 | 0x6F | 0x00 | 'd'
| <- To Secondary |  | 'f' | 0x02 | 0x08 | LSB | MSB | LSB | MSB | LSB | MSB | 0xXX | 0x00 | 'd'
[6 empty] | LLC 1 PWM MOSFET HS Temperature (in °C Resoultion) |  | LLC 2 PWM MOSFET HS Temperature (in °C Resoultion) |  | LLC 3 PWM MOSFET HS Temperature (in °C Resoultion)
| From Secondary -> | Primary Temperature Information - 4 | 'f' | 0x01 | 0x09 | 0x00 | 0x00 | 0x00 | 0x00 | 0x00 | 0x00 | 0x6E | 0x00 | 'd'
| <- To Secondary |  | 'f' | 0x02 | 0x09 | LSB | MSB | LSB | MSB | 0x00 | 0x00 | 0xXX | 0x00 | 'd'
[6 empty] | LLC 4 PWM MOSFET HS Temperature (in °C Resoultion) |  | Charger Module Inlet Temperature (in °C Resoultion) |  | Reserved
| From Secondary -> | Primary Debug Message A | 'f' | 0x01 | 0x31 | 0x00 | 0x00 | 0x00 | 0x00 | 0x00 | 0x00 | 0x56 | 0x00 | 'd'
| <- To Secondary |  | 'f' | 0x02 | 0x31 | LSB | MSB | LSB | MSB | LSB | MSB | 0xXX | 0x00 | 'd'
[6 empty] | Debug Message 1 |  | Debug Message 2 |  | Debug Message 3
| From Secondary -> | Primary Debug Message B | 'f' | 0x01 | 0x32 | 0x00 | 0x00 | 0x00 | 0x00 | 0x00 | 0x00 | 0x55 | 0x00 | 'd'
| <- To Secondary |  | 'f' | 0x02 | 0x32 | LSB | MSB | LSB | MSB | LSB | MSB | 0xXX | 0x00 | 'd'
[6 empty] | Debug Message 4 |  | Debug Message 5 |  | Debug Message 6
Write Commands | From Secondary -> | Primary FUT Mode Enable/Disable | 'f' | 0x00 | 0x21 | 0x00 / 0x01 | 0x00 / 0x01 | 0x0B | 0x0A | 0x0D | 0x0C | 0xZZ | 0x00 | 'd'
[6 empty] | 0x0000 - Disable, 0x0101 - Enable |  | 0x0A0B |  | 0x0C0D
| <- To Secondary |  | 'f' | 0x02 | 0x21 | 0xYY | 0x00 | 0x00 | 0x00 | 0x00 | 0x00 | 0xXX | 0x00 | 'd'
[6 empty] | 0x0001 - Accept, 0x0000 - Reject |  | 0x0000 |  | 0x0000
| From Secondary -> | Fan Duty Setpoint | 'f' | 0x00 | 0x22 | 0 to 1000 (in Decimal) |  | 0x00 | 0x00 | 0x00 | 0x00 | 0xZZ | 0x00 | 'd'
[6 empty] | Req. Fan Duty in 0.1% Resolution |  | 0x0000 |  | 0x0000
| <- To Secondary |  | 'f' | 0x02 | 0x22 | 0xYY | 0x00 | 0x00 | 0x00 | 0x00 | 0x00 | 0xXX | 0x00 | 'd'
[6 empty] | 0x0001 - Accept, 0x0000 - Reject |  | 0x0000 |  | 0x0000
Note:
1 | W/R/ACK 0x00 - W - Write Request from Secondary MCU 0x01 - R - Read Request from Secondary MCU 0x02 - ACK - Write/Read Acknowledge to Secondary MCU from Primary
2 | Check Sum - Ex OR Checksum of Data from Byte 0 to Byte 8 with Initial Checksum value of 0x00.

## PFC Debug
|  |  | Byte 0 | Byte 1 | Byte 2 | Byte 3 | Byte 4 | Byte 5 | Byte 6 | Byte 7 | Byte 8 | Byte 9 | Byte 10 | Byte 11
| Message Direction | Messgae Info. | Start Frame | W/R/ACK | Function Code | Word 0 |  | Word 1 |  | Word 2 |  | Check Sum |  | End Frame
[6 empty] | Byte 0 | Byte 1 | Byte 2 | Byte 3 | Byte 4 | Byte 5 | LSB | MSB
| From PC -> | Primary Debug Message A | 'f' | 0x01 | 0x31 | 0x00 | 0x00 | 0x00 | 0x00 | 0x00 | 0x00 | 0x56 | 0x00 | 'd'
| <- To PC |  | 'f' | 0x02 | 0x31 | LSB | MSB | LSB | MSB | LSB | MSB | 0xXX | 0x00 | 'd'
[6 empty] | Debug Message 1 |  | Debug Message 2 |  | Debug Message 3
[6 empty] | Command Code |  | Data Type |  | Address
| From PC -> | Primary Debug Message B | 'f' | 0x01 | 0x32 | 0x00 | 0x00 | 0x00 | 0x00 | 0x00 | 0x00 | 0x55 | 0x00 | 'd'
| <- To PC |  | 'f' | 0x02 | 0x32 | LSB | MSB | LSB | MSB | LSB | MSB | 0xXX | 0x00 | 'd'
[6 empty] | Debug Message 4 |  | Debug Message 5 |  | Debug Message 6
Note:
| Command Code | LSB | MSB |  |  | Byte 0: Data Type; Byte 1: LSB; Byte 2: MSB
|  | Data Number - 0xZZ | Assign - 0x01 |  |  | Byte 1: 8bits - 0x01; Byte 2: signed - 0x01
|  |  | Delete - 0x02 |  |  | Byte 1: 16bits - 0x02; Byte 2: unsigned - 0x00
|  |  | Clear - 0x0A |  |  | Byte 1: 32bits - 0x04
|  |  | Start - 0xAA |  |  | Byte 1: float - 0x05
Stop - 0x55

## Table 1.1 Input Status
| Message | Description | Comment
Bit 0 | INPUT_FREQ_ERROR | Input frequency out of range (44.53Hz ~ 65.6Hz) | 1 = Fail(highlight), 0 = Pass
Bit 1 | INPUT_PHASE_LOSS | Input phase voltage phase loss | 1 = Fail(highlight), 0 = Pass
Bit 2 | INPUT_PHASE_UNBALANCE | Input phase voltage unbalance | 1 = Fail(highlight), 0 = Pass
Bit 3 | INPUT_OVER_VOLT | Input AC over voltage (313.5V) | 1 = Fail(highlight), 0 = Pass
Bit 4 | INPUT_UNDER_VOLT | Input AC under voltage (177.82V) | 1 = Fail(highlight), 0 = Pass
Bit 5 | INPUT_SEQUENCE | Input AC voltage sequence | 1 = Positive, 0 = Negative
Bit 6 | RELAY_STATUS | Relay MCU output | 1 = Off(highlight), 0 = On
Bit 7 | RSV | N/A | N/A
Bit 8 | RSV | N/A | N/A
Bit 9 | RSV | N/A | N/A
Bit 10 | RSV | N/A | N/A
Bit 11 | RSV | N/A | N/A
Bit 12 | RSV | N/A | N/A
Bit 13 | RSV | N/A | N/A
Bit 14 | RSV | N/A | N/A
Bit 15 | RSV | N/A | N/A

## Table 1.2 PFC Status
| Message | Description | Comment
Bit 0 | PFC_OVER_VOLT | PFC over voltage (850V) | 1 = Fail(highlight), 0 = Pass
Bit 1 | PFC_UNDER_VOLT | PFC under voltage (50V) | 1 = Fail(highlight), 0 = Pass
Bit 2 | PFC_OVER_CURR | PFC over current (50A) | 1 = Fail(highlight), 0 = Pass
Bit 3 | PFC_AUX_FAIL | PFC auxiliary voltage under (8.01V) | 1 = Fail(highlight), 0 = Pass
Bit 4 | OUTPUT_UNBALANCE | Output voltage unbalance | 1 = Fail(highlight), 0 = Pass
Bit 5 | PFC_OVER_TEMPER | PFC over temperature | 1 = Fail(highlight), 0 = Pass
Bit 6 | RSV | N/A | N/A
Bit 7 | RSV | N/A | N/A
Bit 8 | RSV | N/A | N/A
Bit 9 | RSV | N/A | N/A
Bit 10 | RSV | N/A | N/A
Bit 11 | RSV | N/A | N/A
Bit 12 | RSV | N/A | N/A
Bit 13 | RSV | N/A | N/A
Bit 14 | RSV | N/A | N/A
Bit 15 | RSV | N/A | N/A

## Sheet1
0x000 : state_control,
0x001 : state_main,
0x100 : status_control,
0x101 : status_main,
0x200 : adc_iin_v2g,
0x201 : adc_iout1,
0x202 : adc_vbat,
0x203 : adc_vout,
0x204 : adc_temp_oring,
0x205 : adc_temp_outlet,
0x206 : adc_vcom,
0x207 : adc_temp_mux,
0x208 : adc_res0,
0x209 : adc_vbulk,
0x20A : adc_res1,
0x20B : adc_res2,
0x20C : adc_iout2,
0x20D : adc_res3,
0x20E : adc_res4,
0x20F : adc_aux,
0x300 : prot_main_ov_vout,
0x301 : prot_main_ov_vbat,
0x302 : prot_main_ov_vbulk,
0x303 : prot_main_oc_iout1g2v,
0x304 : prot_main_oc_iout2g2v,
0x305 : prot_main_oc_iinv2g,
0x306 : prot_control_ov_vout,
0x307 : prot_control_ov_vbulk,
0x308 : prot_control_oc_iout1g2v,
0x309 : prot_control_oc_iout2g2v,
0x30A : prot_control_oc_iinv2g,
0x30B : prot_control_sc_iout1g2v,
0x30C : prot_control_sc_iout2g2v,
0x30D : prot_control_sc_iinv2g,
0x30E : prot_temp_oring,
0x30F : prot_temp_outlet,
0x310 : prot_temp_mux0,
0x311 : prot_temp_mux1,
0x312 : prot_temp_mux2,
0x313 : prot_temp_mux3,
0x314 : prot_temp_mux4,
0x315 : prot_temp_mux5,
0x316 : prot_temp_mux6,
0x317 : prot_temp_mux7,
0x400 : status_charger_control,
0x401 : ref_vout,
0x402 : ref_iout,
0x403 : pfm_cv_kp,
0x404 : pfm_cv_ki,
0x405 : pfm_cc_kp,
0x406 : pfm_cc_ki,
0x407 : pfm_error,
0x408 : pfm_prop,
0x409 : pfm_integ,
0x40A : fs,
0x40B : pspwm_cv_kp,
0x40C : pspwm_cv_ki,
0x40D : pspwm_cc_kp,
0x40E : pspwm_cc_ki,
0x40F : pspwm_error,
0x410 : pspwm_prop,
0x411 : pspwm_integ,
0x412 : ps,
0x413 : srff_r,
0x414 : srff_x,
0x415 : srff_ps,
0x416 : deadtime,
0x417 : orps_duty,
0x600 : version_major,
0x601 : version_minor