## Open Loop Model
function [PWMPA, PWMPB, PWMSA, PWMSB] = PWM_Generator(PWM_Freq, SR_En, Step_Rate, Reverse)
persistent Period_Act
if isempty(Period_Act) %Init
Period_Act = 0;
end
persistent Period_Count
if isempty(Period_Count) %Init
Period_Count = 0;
end
persistent PWM1A_Stat
if isempty(PWM1A_Stat) %Init
PWM1A_Stat = 0;
end
persistent PWM1B_Stat
if isempty(PWM1B_Stat) %Init
PWM1B_Stat = 0;
end
persistent PWM2A_Stat
if isempty(PWM2A_Stat) %Init
PWM2A_Stat = 0;
end
persistent PWM2B_Stat
if isempty(PWM2B_Stat) %Init
PWM2B_Stat = 0;
end
persistent PWM1A_H
if isempty(PWM1A_H) %Init
PWM1A_H = 0;
end
persistent PWM1A_L
if isempty(PWM1A_L) %Init
PWM1A_L = 0;
end
persistent PWM1B_H
if isempty(PWM1B_H) %Init
PWM1B_H = 0;
end
persistent PWM1B_L
if isempty(PWM1B_L) %Init
PWM1B_L = 0;
end
persistent PWM2A_H
if isempty(PWM2A_H) %Init
PWM2A_H = 0;
end
persistent PWM2A_L
if isempty(PWM2A_L) %Init
PWM2A_L = 0;
end
persistent PWM2B_H
if isempty(PWM2B_H) %Init
PWM2B_H = 0;
end
persistent PWM2B_L
if isempty(PWM2B_L) %Init
PWM2B_L = 0;
end
Pri_Dead_Time = 0.1e-6 / Step_Rate;
Sec_Dead_Time = 0.5e-6 / Step_Rate;
Pri_DTime_Half_Count = Pri_Dead_Time / 2;
Sec_DTime_Half_Count = Sec_Dead_Time / 2;
Period_Cmd = (1/PWM_Freq) / Step_Rate;
if Period_Count >= Period_Act
Period_Count = 0;
Period_Act = Period_Cmd;
% Update Duty Count
Duty_50 = Period_Cmd / 2;
%Base Frequecny PWM With 50% Duty
PWM1A_H = Pri_DTime_Half_Count;
PWM1A_L = Duty_50 - Pri_DTime_Half_Count; % -1 to Avoid Overflow
PWM1B_H = Duty_50 + Pri_DTime_Half_Count;
PWM1B_L = Period_Cmd - Pri_DTime_Half_Count;
%With Phase Shift
PWM2A_H = Sec_DTime_Half_Count;
PWM2A_L = Duty_50 - Sec_DTime_Half_Count; % -1 to Avoid Overflow
PWM2B_H = Duty_50 + Sec_DTime_Half_Count;
PWM2B_L = Period_Cmd - Sec_DTime_Half_Count;
else
Period_Count = Period_Count + 1;
end
if Period_Count > PWM1A_L
PWM1A_Stat = 0;
elseif Period_Count > PWM1A_H
PWM1A_Stat = 1;
end
if Period_Count > PWM1B_L
PWM1B_Stat = 0;
elseif Period_Count > PWM1B_H
PWM1B_Stat = 1;
end
if Period_Count > PWM2A_L
PWM2A_Stat = 0;
elseif Period_Count > PWM2A_H
PWM2A_Stat = 1;
end
if Period_Count > PWM2B_L
PWM2B_Stat = 0;
elseif Period_Count > PWM2B_H
PWM2B_Stat = 1;
end
PWM_EN = 1;
%LLC Outputs
if PWM_EN == 1
if Reverse == 0
PWMPA = PWM1A_Stat;
PWMPB = PWM1B_Stat;
if SR_En == 1
PWMSA = PWM2A_Stat;
PWMSB = PWM2B_Stat;
else
PWMSA = 0;
PWMSB = 0;
end
else
PWMSA = PWM1A_Stat;
PWMSB = PWM1B_Stat;
if SR_En == 1
PWMPA = PWM2A_Stat;
PWMPB = PWM2B_Stat;
else
PWMPA = 0;
PWMPB = 0;
end
end
else
PWMPA = 0;
PWMPB = 0;
PWMSA = 0;
PWMSB = 0;
end
end
function [PWM_Freq1, SR_EN] = PWM_Generator(Step_Rate, Freq_Sw1)
persistent PWM_Freq_Start
if isempty(PWM_Freq_Start) %Init
PWM_Freq_Start = 140e3;
end
persistent PWM_Freq_Curr1
if isempty(PWM_Freq_Curr1) %Init
PWM_Freq_Curr1 = PWM_Freq_Start;
end
persistent SS_Flag1
if isempty(SS_Flag1) %Init
SS_Flag1 = 0;
end
Freq_Step = (PWM_Freq_Start - Freq_Sw1) / (0.0001/Step_Rate);
if SS_Flag1 == 0
if PWM_Freq_Curr1 <= Freq_Sw1
SS_Flag1 = 1;
else
PWM_Freq_Curr1 = PWM_Freq_Curr1 - Freq_Step;
end
else
PWM_Freq_Curr1 = Freq_Sw1;
end
PWM_Freq1 = PWM_Freq_Curr1;
if SS_Flag1 == 1
SR_EN = 1;
else
SR_EN = 0;
end
end
%Execution rate
Step_Rate = 1e-8;
%Resonant tank Base parameters
CrP = 132e-9;
LrP = 36e-6;
n = 20.0/9.0;
Ln = 160e-6 / LrP;
Lm = Ln * LrP;
CrS = 216.0e-9;
LrS = 22e-6;
%Individual Resonant tank parameters with Tolerance
% Tol_C1P = 0.05; % +5%
% Tol_L1P = 0.12; % +12%
%
% Tol_C1S = -0.05; % +5%
% Tol_L1S = -0.12; % +12%
Tol_C1P = 0; %
Tol_L1P = 0; %
Tol_C1S = 0; %
Tol_L1S = 0; %
%CLLLC1 Tolerance
CrP1 = CrP * (1.0 + Tol_C1P);
LrP1 = LrP * (1.0 + Tol_L1P);
Lm1 = Ln*LrP1;
CrS1 = CrS * (1.0 + Tol_C1S);
LrS1 = LrS * (1.0 + Tol_L1S);
%Configurations
Reverse = 0; %Forward = 0, Reverse = 1
Power_Limit = 11000;
if Reverse == 0
%input parameters
V_Input = 800;
V_Output = 470;
%Load
R_Load = (V_Output * V_Output)/ Power_Limit;
Freq_Sw1 = 50e3; %Range 50K - 135Khz
else
%input parameters
V_Input = 480;
V_Output = 800;
%Load
R_Load = (V_Output * V_Output)/ Power_Limit;
Freq_Sw1 = 83e3; %Range 60K - 92Khz
end
function PWM_SR = SR_Control(ITx, PWM_Trig, Step_Rate)
%Constant defines
persistent SR_Signal
if isempty(SR_Signal) %Init
SR_Signal = 0;
end
persistent SR_State
if isempty(SR_State) %Init
SR_State = 0;
end
persistent PWM_TRIG_State
if isempty(PWM_TRIG_State) %Init
PWM_TRIG_State = 0;
end
persistent SR_Trig_Count
if isempty(SR_Trig_Count) %Init
SR_Trig_Count = 0;
end
%SR Trigger Limits - High Side
SR_H_LIM = 8.0;
SR_L_LIM = 5.0;
SR_H_Trig_Delay = 0.120e-6 / Step_Rate;
if PWM_TRIG_State == 0 %Init
if PWM_Trig == 0
PWM_TRIG_State = 1;
end
elseif PWM_TRIG_State == 1 % Low State Waiting for Raising Edge
if PWM_Trig == 1
PWM_TRIG_State = 2;
end
elseif PWM_TRIG_State == 2 % Raising Edge Detected
PWM_TRIG_State = 3;
elseif PWM_TRIG_State == 3 % @ High State - Wait for Low State
if PWM_Trig == 0
PWM_TRIG_State = 1;
end
end
if SR_State == 0
if ITx > SR_H_LIM
SR_Trig_Count = SR_Trig_Count + 1;
if SR_Trig_Count > SR_H_Trig_Delay
SR_State = 1;
SR_Signal = 1;
SR_Trig_Count = 0;
end
else
SR_Trig_Count = 0;
end
elseif SR_State == 1
if ITx < SR_L_LIM
SR_Signal = 0;
SR_State = 2;
end
elseif SR_State == 2
if PWM_TRIG_State == 2
%if raising edge Detected
SR_State = 0;
end
end
if SR_Signal == 1
PWM_SR = 1;
else
PWM_SR = 0;
end
end
function PWM_SR = SR_Control(ITx, PWM_Trig, Step_Rate)
%Constant defines
persistent SR_Signal
if isempty(SR_Signal) %Init
SR_Signal = 0;
end
persistent SR_State
if isempty(SR_State) %Init
SR_State = 0;
end
persistent PWM_TRIG_State
if isempty(PWM_TRIG_State) %Init
PWM_TRIG_State = 0;
end
persistent SR_Trig_Count
if isempty(SR_Trig_Count) %Init
SR_Trig_Count = 0;
end
%SR Trigger Limits - High Side
SR_H_LIM = -8.0;
SR_L_LIM = -5.0;
SR_H_Trig_Delay = 0.120e-6 / Step_Rate;
if PWM_TRIG_State == 0 %Init
if PWM_Trig == 0
PWM_TRIG_State = 1;
end
elseif PWM_TRIG_State == 1 % Low State Waiting for Raising Edge
if PWM_Trig == 1
PWM_TRIG_State = 2;
end
elseif PWM_TRIG_State == 2 % Raising Edge Detected
PWM_TRIG_State = 3;
elseif PWM_TRIG_State == 3 % @ High State - Wait for Low State
if PWM_Trig == 0
PWM_TRIG_State = 1;
end
end
if SR_State == 0
if ITx < SR_H_LIM
SR_Trig_Count = SR_Trig_Count + 1;
if SR_Trig_Count > SR_H_Trig_Delay
SR_State = 1;
SR_Signal = 1;
SR_Trig_Count = 0;
end
else
SR_Trig_Count = 0;
end
elseif SR_State == 1
if ITx > SR_L_LIM
SR_Signal = 0;
SR_State = 2;
end
elseif SR_State == 2
if PWM_TRIG_State == 2
%if raising edge Detected
SR_State = 0;
end
end
if SR_Signal == 1
PWM_SR = 1;
else
PWM_SR = 0;
end
end

## OL Results Table
Forward | S. No | Tank Configuration. |  | EE Simulation (LTSpice) | [7 empty] | FW Simulation (Matlab / Simulink)
|  |  |  | Vin | Fsw | Vout | Iout |  | Pout | ILr P | ILr S | Vin | Rload | Fsw | Vout | Iout | Pout | ILr P | ILr S | V Ripple
| 1 | Lr_P | 36uH | 800 | 85k | 250 | 37 |  | 9250 | 23.08 | 40.11 | 800 |  | 83k | 251 | 37 | 9287 | 22.76 | 40.67 |  | 140K | 300W | 533
| 2 | Cr_P | 132nF |  | 93k | 250 | 22 |  | 5500 | 15.6 | 24 |  |  | 90.5k | 249 | 22 | 5478 | 15.54 | 24.18
| 3 | Lr_S | 22uH |  | 135k | 250 | 5.5 |  | 1375 | 6.44 | 6.13 |  |  | 132k | 249.5 | 5.5 | 1372.25 | 6.489 | 6.115
| 4 | Cr_S | 216nF | [10 empty] | 240k | 249 | 2 | 498 | 3.141 | 2.252 |  | 140000 | 214.2857
| 5 | Lm | 160uH |  | 81k | 300 | 37 |  | 11100 | 22.41 | 39.49 |  |  | 76k | 302.5 | 37 | 11192.5 | 21.49 | 40.8 |  | 80000 | 375
| 6 | Np | 20 |  | 87.5k | 300 | 18.33 |  | 5499 | 13.86 | 19.76 |  |  | 83k | 299.3 | 18.33 | 5486.169 | 13.72 | 20.02 |  | 75000 | 400 | 0
| 7 | Ns | 9 |  | 100k | 300 | 4.58 |  | 1374 | 7.7 | 4.97 |  |  | 101k | 299.8 | 4.58 | 1373.084 | 7.543 | 3.139 |  | 40000 | 750
| 8 | n | 2.2222 | [10 empty] | 240k | 300.4 | 0.35 | 105.14 | 2.526 | 0.4466
| 9 | fr | 73Khz |  | 61k | 400 | 27.5 |  | 11000 | 18.69 | 32.51 |  |  | 51.5k | 400.5 | 27.5 | 11013.75 | 19.77 | 35.54
| 10 |  |  |  | 62k | 400 | 13.75 |  | 5500 | 14.14 | 16 |  |  | 57k | 401.5 | 13.75 | 5520.625 | 15.3 | 17.17
| 11 |  |  |  | 63k | 400 | 3.44 |  | 1376 | 13.05 | 4.15 |  |  | 60k | 400.2 | 3.44 | 1376.688 | 13.74 | 4.269
[14 empty] | 61k | 399.1 | 1.25 | 498.875 | 13.37 | 1.755
| 12 |  |  |  | - | - | - |  | - | - | - |  |  | 63k | 400.7 | 0.1 | 40.07 | 12.51 | 0.2044 | Current spikes at voltage crossings.. Not enough energy for ZVS.. Should go into burst mode prior to that.
| 13 |  |  |  | 50k | 470 | 23.4 |  | 10998 | 20.62 | 30.26 |  |  | 48k | 468 | 23.4 | 10951.2 | 21.51 | 31.83
| 14 |  |  |  | 51k | 470 | 11.7 |  | 5499 | 18.2 | 14.7 |  |  | 50k | 471 | 11.7 | 5510.7 | 18.59 | 15.39
| 15 |  |  |  | 53k | 470 | 2.93 |  | 1377.1 | 17.7 | 3.92 |  |  | 52k | 471.5 | 2.93 | 1381.495 | 18.26 | 4.084
[14 empty] | 52.5k | 470.6 | 1.06 | 498.836 | 17.73 | 1.644
| 16 | [12 empty] | 53.5k | 470.5 | 0.1 | 47.05 | 16.82 | 0.2191 | Current spikes at voltage crossings.. Not enough energy for ZVS.. Should go into burst mode prior to that.
Forward | S. No | Tank Configuration. |  | EE Simulation (LTSpice) | [7 empty] | FW Simulation (Matlab / Simulink)
|  |  |  | Vout | Fsw | Vin | Iin | Iout | Pout | ILr P | ILr S | Vout | Fww | Vin | Iin | Iout | Pout | ILr P | ILr S | V Ripple
| 1 | Lr_P | 36uH | 800 | 60.5k | 250 | 33 | 10.31 | 8248 | 12.61 | 41.72 | 810 | 58k | 250 | 39.73 | 10.31 | 8351.1 | 13.33 | 45.07
| 2 | Cr_P | 132nF |  | 61k | 250 | 22 | 6.88 | 5504 | 8.33 | 33.31 | 796.3 | 60k | 250 | 25.79 | 6.88 | 5478.544 | 8.715 | 34.51
| 3 | Lr_S | 22uH |  | 61.5k | 250 | 5.5 | 1.72 | 1376 | 2.3 | 27.49 | 805.1 | 61.5k | 250 | 7.904 | 1.72 | 1384.772 | 2.387 | 27.38
| 4 | Cr_S | 216nF | [8 empty] | 810.99 | 62k | 250 | 4.128 | 0.625 | 506.8687 | 0.9733 | 25.67
| 5 | Lm | 160uH |  | 64.5k | 300 | 36.67 | 13.75 | 11000 | 16.14 | 46.78 | 800.6 | 61k | 300 | 43.26 | 13.75 | 11008.25 | 16.82 | 49.24
| 6 | Np | 20 |  | 65.5k | 300 | 18.33 | 6.88 | 5504 | 8.02 | 31.87 | 810.5 | 64.5k | 300 | 21.77 | 6.88 | 5576.24 | 8.396 | 33.04
| 7 | Ns | 9 |  | 66k | 300 | 4.58 | 1.72 | 1376 | 2.25 | 26.31 | 805.8 | 66k | 300 | 6.594 | 1.72 | 1385.976 | 2.321 | 26.16
| 8 | n | 2.2222 | [8 empty] | 803.1 | 67k | 300 | 3.359 | 0.625 | 501.9375 | 0.9435 | 24.03
| 9 | fr | 73Khz |  | 76k | 400 | 27.5 | 13.75 | 11000 | 14.89 | 42.09 | 799.85 | 74.5k | 400 | 31.76 | 13.75 | 10997.9375 | 15.39 | 42.26
| 10 |  |  |  | 77k | 400 | 13.75 | 6.88 | 5504 | 7.54 | 29.78 | 807.6 | 76k | 400 | 16.13 | 6.88 | 5556.288 | 7.735 | 29.45
| 11 |  |  |  | 78k | 400 | 3.44 | 1.72 | 1376 | 2.12 | 23.19 | 804.4 | 78.5k | 400 | 4.87 | 1.72 | 1383.568 | 2.127 | 22.76
| 12 | [10 empty] | 809.36 | 80k | 400 | 2.533 | 0.625 | 505.85 | 0.8793 | 21.06
| 13 |  |  |  | 83k | 470 | 23.41 | 13.75 | 11000 | 14.88 | 42.8 | 799.2 | 82k | 470 | 27.47 | 13.75 | 10989 | 15.11 | 42.89
| 14 |  |  |  | 86k | 470 | 11.7 | 6.88 | 5504 | 7.52 | 29.15 | 801.65 | 86.5k | 470 | 13.83 | 6.88 | 5515.352 | 7.573 | 28.6
| 15 |  |  |  | 92k | 470 | 2.93 | 1.72 | 1376 | 2.05 | 20.22 | 806.44 | 93k | 470 | 4.108 | 1.72 | 1387.0768 | 1.942 | 19.37
| 16 | [10 empty] | 806.49 | 96k | 470 | 2.11 | 0.625 | 504.0562 | 7.763 | 17.71

## OL Results - Forward
Config.
Fs = 83KHz (Dtime Pri 400nS & Sec 500nS with SR Control) @ 250V, 37A, 9.25KW
Fs = 90.5KHz (Dtime Pri 400nS & Sec 500nS with SR Control) @ 250V, 22A, 5.5KW
Fs = 132KHz (Dtime Pri 400nS & Sec 500nS with SR Control) @ 250V, 5.5A, 1.375KW
Fs = 240KHz (Dtime Pri 400nS & Sec 500nS with SR Control) @ 250V, 2A, 0.5KW
Fs = 76KHz (Dtime Pri 400nS & Sec 500nS with SR Control) @ 300V, 37A, 11KW
Fs = 83KHz (Dtime Pri 400nS & Sec 500nS with SR Control) @ 300V, 18.33A, 5.5KW
Fs = 101kHz (Dtime Pri 400nS & Sec 500nS with SR Control) @ 300V, 4.58A, 1.375KW
Fs = 240kHz (Dtime Pri 400nS & Sec 500nS with SR Control) @ 300V, 0.35A, 0.1KW
Fs = 51.5KHz (Dtime Pri 400nS & Sec 500nS with SR Control) @ 400V, 27.5A, 11KW
Fs = 57KHz (Dtime Pri 400nS & Sec 500nS without SR Control) @ 400V, 13.75A, 5.5KW
Fs = 60KHz (Dtime Pri 400nS & Sec 500nS without SR Control) @ 400V, 3.44A, 1.375KW
Fs = 61KHz (Dtime Pri 400nS & Sec 500nS without SR Control) @ 400V, 1.25A, 0.5KW
Fs = 63KHz (Dtime Pri 400nS & Sec 500nS without SR Control) @ 400V, 0.1A, 0.04KW
Fs = 48kHz (Dtime Pri 400nS & Sec 500nS without SR Control) @ 470V, 23.4A, 11KW
Fs = 50kHz (Dtime Pri 400nS & Sec 500nS without SR Control) @ 470V, 11.7A, 5.5KW
Fs = 52kHz (Dtime Pri 400nS & Sec 500nS without SR Control) @ 470V, 2.93A, 1.375KW
Fs = 52.5kHz (Dtime Pri 400nS & Sec 500nS without SR Control) @ 470V, 1.06A, 0.5KW
Fs = 53.5kHz (Dtime Pri 400nS & Sec 500nS without SR Control) @ 470V, 0.1A, 0.047KW
results gotten with Iload. But similar with vLoad/Rload.

## OL Results - Reverse
Config.
Fs = 58kHz (Dtime Pri 250nS & Sec 500nS without SR Control) @ 250V, 10.31A, 8.35KW
Fs = 60kHz (Dtime Pri 250nS & Sec 500nS without SR Control) @ 250V, 6.88A, 5.5KW
Fs = 61.5kHz (Dtime Pri 250nS & Sec 500nS without SR Control) @ 250V, 1.72A, 1.375KW
Fs = 62kHz (Dtime Pri 250nS & Sec 500nS without SR Control) @ 250V, 0.625A, 0.5KW
Fs = 61kHz (Dtime Pri 250nS & Sec 500nS without SR Control) @ 300V, 13.75A, 11KW
Fs = 64.5kHz (Dtime Pri 250nS & Sec 500nS without SR Control) @ 300V, 6.88A, 5.5KW
Fs = 66kHz (Dtime Pri 250nS & Sec 500nS without SR Control) @ 300V, 1.72A, 1.375KW
Fs = 67kHz (Dtime Pri 250nS & Sec 500nS without SR Control) @ 300V, 0.625A, 0.5KW
Fs = 74.5kHz (Dtime Pri 250nS & Sec 500nS without SR Control) @ 400V, 13.75A, 11KW
Fs = 76kHz (Dtime Pri 250nS & Sec 500nS without SR Control) @ 400V, 6.88A, 5.5KW
Fs = 78.5kHz (Dtime Pri 250nS & Sec 500nS without SR Control) @ 400V, 1.72A, 1.375KW
Fs = 80kHz (Dtime Pri 250nS & Sec 500nS without SR Control) @ 400V, 0.625A, 0.5KW
Fs = 82kHz (Dtime Pri 250nS & Sec 500nS without SR Control) @ 470V, 13.75A, 11KW
Fs = 86.5kHz (Dtime Pri 250nS & Sec 500nS without SR Control) @ 470V, 6.88A, 5.5KW
Fs = 93kHz (Dtime Pri 250nS & Sec 500nS without SR Control) @ 470V, 1.72A, 1.375KW
Fs = 96kHz (Dtime Pri 250nS & Sec 500nS without SR Control) @ 470V, 0.625A, 0.5KW

## Closed Loop Tuning
Parameters
CC PFM - Forward | Frequency range |  | 1000 Hz
| 140Khz to 75Khz | Kp | 0.60643
| 150 - 400 | Ki | 9606.8277
|  | Ki Act | 0.48034
|  | Kcorr | 0.79208
| First Tuning @ Nominal 31.43A, 11KW (350V) With SR Control | Step rate (As per Control Execution Frequency in FW) | 5e-05
[7 empty] | 5000 Hz | 4500 Hz | 4000 Hz | 3500 Hz | 3000 Hz | 2500 Hz | 2000 Hz | 1500 Hz | 1000 Hz | 900 Hz | 700 Hz | 500 Hz | 400 Hz | 300 Hz | 200 Hz | 100 Hz | 75 Hz | 50 Hz | 25 Hz | 10 Hz
[7 empty] | 9.5956 | 8.5222 | 7.4257 | 6.3104 | 5.1809 | 4.0414 | 2.8963 | 1.7498 | 0.60643 | 0.37849 | 0.16746 | 0.11935 | 0.095405 | 0.071508 | 0.04765 | 0.023819 | 0.017863 | 0.011908 | 0.0059541 | 0.0023816
[7 empty] | 39566.0624 | 37598 | 34923.5484 | 31641.0117 | 27851 | 23655 | 19149.9872 | 14434.7477 | 9606.8277 | 8636.2609 | 6698.5042 | 4774.1734 | 3816.1973 | 2860.3155 | 1906.0045 | 952.7405 | 714.5267 | 476.3375 | 238.1647 | 95.2654
[7 empty] | 1.9783 | 1.8799 | 1.7462 | 1.5821 | 1.3926 | 1.1827 | 0.9575 | 0.72174 | 0.48034 | 0.43181 | 0.33493 | 0.23871 | 0.19081 | 0.14302 | 0.0953 | 0.047637 | 0.035726 | 0.023817 | 0.011908 | 0.0047633
[7 empty] | 0.20617 | 0.22059 | 0.23515 | 0.25071 | 0.26879 | 0.29266 | 0.33059 | 0.41247 | 0.79208 | 1.1409 | 2 | 2.0001 | 2 | 2 | 2 | 2 | 2 | 2.0001 | 2 | 2
|  | Before - 31.43A, 11W => 341V |  | After - 31.43A, 11W => 341V | Before - 23.4A, 11W => 470V | After - 23.4A, 11W => 470V
CV PFM - Forward | Frequency range |  | 1000 Hz
| 140Khz to 75Khz | Kp | 0.60643
| 150 - 400 | Ki | 9606.8277
|  | Ki Act | 0.48034
|  | Kcorr | 0.79208
| First Tuning @ Nominal 350V, 11KW (31.43A) With SR Control | Step rate (As per Control Execution Frequency in FW) | 5e-05
[7 empty] | 5000 Hz | 4500 Hz | 4000 Hz | 3500 Hz | 3000 Hz | 2500 Hz | 2000 Hz | 1500 Hz | 1000 Hz | 900 Hz | 700 Hz | 500 Hz | 400 Hz | 300 Hz | 200 Hz | 100 Hz | 75 Hz | 50 Hz | 25 Hz | 10 Hz
[7 empty] | 0.79231 | 0.67754 | 0.56316 | 0.44931 | 0.33614 | 0.22381 | 0.11246 | 0.036481 | 0.023815 | 0.021364 | 0.016524 | 0.011753 | 0.0093878 | 0.0070321 | 0.0046839 | 0.0023407 | 0.0017554 | 0.0011702 | 0.00058508 | 0.00023403
[7 empty] | 5537.0529 | 4928.0012 | 4321.8287 | 3722.1032 | 3132.3725 | 2556.1643 | 1996.9861 | 1459.2286 | 952.6029 | 854.544 | 660.9635 | 470.1349 | 375.5117 | 281.2855 | 187.3576 | 93.629 | 70.2163 | 46.8083 | 23.4034 | 9.3613
[7 empty] | 0.27685 | 0.2464 | 0.21609 | 0.18611 | 0.15662 | 0.12781 | 0.099849 | 0.072961 | 0.04763 | 0.042727 | 0.033048 | 0.023507 | 0.018776 | 0.014064 | 0.0093679 | 0.0046815 | 0.0035108 | 0.0023404 | 0.0011702 | 0.00046807
[7 empty] | 0.34942 | 0.36367 | 0.38371 | 0.4142 | 0.46593 | 0.57106 | 0.88787 | 2 | 2 | 2 | 2 | 2.0001 | 2 | 2 | 2 | 2 | 2 | 2 | 2 | 2
|  |  |  | After - 350V, 11W => 31.43A | After - 470V, 11W => 23.4A | After - 250V, 9.25KW => 37A

## CL Results - Forward
Config.
Fs = 50KHz (Dtime Pri 100nS & Sec 500nS with SR Control) @ 470V, 23.5A, 11KW
Fs = 85KHz (Dtime Pri 100nS & Sec 500nS with SR Control) @ 250V, 37A, 9.25KW
Fs = 81KHz (Dtime Pri 100nS & Sec 500nS with SR Control) @ 300V, 37A, 11KW
Fs = 61KHz (Dtime Pri 100nS & Sec 500nS with SR Control) @ 400V, 27A, 11KW
Fs = 53KHz (Dtime Pri 100nS & Sec 500nS with SR Control) @ 470V, 2.8A, 1.375KW
Fs = 135KHz (Dtime Pri 100nS & Sec 500nS with SR Control) @ 250V, 5.58A, 1.375KW
Fs = 100KHz (Dtime Pri 100nS & Sec 500nS with SR Control) @ 300V, 4.68A, 1.375KW
Fs = 63KHz (Dtime Pri 100nS & Sec 500nS with SR Control) @ 400V, 3.31A, 1.375KW
Fs = 76.5KHz (Dtime Pri 100nS & Sec 500nS without SR Control) @ 400V, 0.244A, 0.1KW
Fs = 55KHz (Dtime Pri 100nS & Sec 500nS without SR Control) @ 470V, 0.204A, 0.1KW , 1e-7
Fs = 100KHz (Dtime Pri 100nS & Sec 500nS without SR Control) @ 300V, 0.35A, 0.1KW 1e-7
Fs = 140Hz (Dtime Pri 100nS & Sec 500nS without SR Control) @ 250V, 0.476A, 0.1KW, 1e-7