## LLC Design Tool
LLC resonant converter design tools for NCP4390/NCV4390/FAN7688
|  | Blue cells | are the input parameters |  |  |  | m
|  | Red cells | are the output parameters |  | 1e-06 |  | u
| V1.6 |  |  | Based on AND90061 | 1e-09 |  | n
1. Define the system specifications | [7 empty] | 1e-12
| Output voltage | 400 | V | Output power | 11000 | W
| Output current | 27.5 | A | Input Power | 11224.4898 | W
| Estimated efficiency | 98 | % | Input voltage during holdup time | 596.5197 | V
| Maximum input voltage | 800 | V | Minimum input voltage for Design | 800 | V
| Holdup time requirement | 20 | ms |  | Error! It should be lower than the input voltage during holdup time
| Input Bulk capacitor | 1580 | uF
2. Determine the maximum and minimum gain of the resonant network
| Ratio between Lp and Lr (m) | 4
:: Lp = primary side inductance with secondary open
:: Lr = primary side inductance with secondary short
| LLC inverter stage (Half Bridge = 0, Full Bridge = 1) | 1
| LLC rectifier stage (Center Tap = 0, Full Bridge =1) | 1
| Integrated Tx (YES=1, No=0) ? | 1
| Gain at the resonant freq | 1.1547
The min gain should be same as or a little bit
higher than the gain at the resonant frequency (fo)
| Min. gain for max input voltage | 1.131
| Max. gain for min input voltage | 1.131
3. Determine the transformer turns ratio
| Rectifier diode forward voltage drop | 1.7 | V | turns ratio (n=Np/Ns) | 2.2429
17.5
4. Calculate the equivalent load resistance
|  |  |  | Rac | 44.4849 | Ω
5. Design the resonant network
| Designed resonant network |  |  | Actual resonant network Design
| Resonant frequency (fo) | 100 | kHz | Cr | 100 | nF
| Q factor from the design graph | 0.455 |  | Lr | 25 | uH
| Designed Cr | 78.6315 | nF | Lp | 100 | uH
| Designed Lr | 32.2139 | uH | Q factor | 0.35543
| Designed Lp | 128.8557 | uH | resonant freq (fo) | 100.6584 | kHz
| Mv |  |  | Ratio between Lp and Lr | 4
|  |  |  | Rac.e | 44.4849 | Ω
|  |  |  | Suggested min. freq. from plot | 53.8168 | kHz
6. Design the transformer
| Cross sectional area of the core (Ae) | 189.2 | mm2 | Minimum primary side turns | 102.4278 | turns
| Maximum flux density Bmax | 0.1 | T | Primary side turns (Np) | 24.6723 | turns
|  |  |  | RMS current in primary winding | 22.7879 | Arms
| Secondy side turns (Ns) | 11 | turns | RMS current in seconadry winding | 21.5984 | Arms
7. Select the resonant capacitor (Cr)
| Secondary side OCP level | 13 | A | RMS current through Cr | 22.7879 | A
| Switching frequency at Vin.max | 105 | kHz | Max voltage of Cr (Vin.max, Io) | 291.9219 | V
| switching frequency at Vin.min | 69.4 | kHz | Max voltage of Cr (Vin.max, Io.ocp) | 137.9995 | V
| Minimum switching frequency by step 11. | 85 | kHz | Max voltage of Cr (Vin.min, Io.ocp) | 406.9131 | V
8. Rectifier network design
| This design is for center tap transformer rectifier stage |  |  | Diode voltage stress | 803.4 | V
|  |  |  | RMS current through each diode | 21.5984 | A
| Output Capacitor | 50 | uF | RMS current through Co | 13.2942 | A
| ESR of the output capacitor (Co) | 3.5 | mΩ | Output Voltage Ripple | 726.2413 | mV
9. Current Sensing Circuit Configuration
| Primary side peak current | 32.2269 | A
| OCP Primary side current | 5 | A
| OLP output current | 13 | A
| Turns ratio of current transformer (N2/N1) | 44
| Recommended minimum Rcs1+Rcs2 | 4.0868 | Ω
| Rcs1+Rcs2 selection | 230 | Ω
| Rcs1 | 30.8 | Ω
| Rcs2 | 199.2 | Ω
| VCM (should be larger than 2V) | 135.0681 | V
| ICS capacitor (C_ICS) | 1 | nF
| Slope compensation Resistor | 10000 | kΩ
| VICS attenuation factor for VICS=1.2V | 0.99986
| VICS attenuation factor for VICS=1.45V | 0.99983
| Aditional slope on VICS at nominal VIN | 0.002381 | V
| ICS resistor (R_ICS) | 135.9212 | kΩ | or try 120.4 kΩ |  |  |  |  | RICS.Above.resonant | 120.4488 | kΩ
| VICS at VIN_MIN and full load | 7.7773 | V | [5 empty] | RICS.Below.resonant | 97.2882 | kΩ
[9 empty] | RICS.alternative (walter's recipe) | 135.9212 | kΩ
10. Soft-Start Setting
| Minimum output voltage rising time | -1.3793 | ms
| Soft-start time | 60 | ms
| Soft-start capacitor | 1000 | nF
11. Minimum frequency setting
| Switching frequency at Vin.min | 69.4 | kHz
| Minimum frequency setting | 85 | kHz
| Min frequency setting resistor (RFMIN) | 11.7647 | kΩ
12. PWM mode setting
| Vcomp.pwm | 1.48 | V
| Estimated frequency at PWM mode | 354.5573 | kHz
| Required RPWM for NCP4390/NCV4390 | 106.2624 | kΩ
| Required RPWM for FAN7688 | N/A | kΩ
13. Deadtime Setting
| Effective Coss of primary side MOSFET | 277 | pF
| Peak of magnetizing current @ fo | 25.8391 | A
| Peak of magnetizing current @ Vcomp.pwm | 7.3357 | A
| minimum dead time in the primary side @ fo | 34.3046 | ns
| minimum dead time in the primary side @ Vcomp.pwm | 120.8338 | ns
| CDT | 470 | pF
| RDT | 51 | kΩ
| Primary side MOSFET dead time | 325 | ns
| Secondary side SR dead time | 250 | ns
14. SR drain voltage sensing
| RDS1 | 2.7 | kΩ
| Minimum RDS2 | 537.3 | kΩ
| RDS2 selection | 30 | kΩ
| Maximum filter capacitor on DS1SR | 40.3704 | pF
Note on C38: Based on selected m and calculated max. gain, choose Q value with the help of the curve below.
Note on G40: This is traditional Q, not the equivalent Q used in AN-6104.
Note on C77: The suggested minimum frequency from the plot or simulation result may be used as input.
Note on G78: This voltage is affected by actual minimum frequency setting in step 11. Check this number again after step 11.
Note on C111: Leave some margin, so it generally results in a lower frequency than the number above.
Note on C124: Maximum frequency in below-resonant design.
Note on C125: In below-resonant design, this value happens only during transient in skip mode operation. No possible steady-state operation at this frequency. In above-resonant design, this value could happen at the boundary of entering PWM mode (light-load). Note that the dead time of PROUTs doubles in PWM mode, so dead time is not a problem in PWM mode.

## PeakGainCurve (hidden)
Integrated Tx | [15 empty] | Separated Lr and Tx
Q | m=2.5 | m=3 | m=3.5 | m=4 | m=4.5 | m=5 | m=6 | m=7 | m=8 | m=9 | m=10 | m=12 | m=14 | m=16 |  | Q | m=2.5 | m=3 | m=3.5 | m=4 | m=4.5 | m=5 | m=6 | m=7 | m=8 | m=9 | m=10 | m=12 | m=14 | m=16
1.2 | 1.373 | 1.279 | 1.221 | 1.183 | 1.156 | 1.135 | 1.107 | 1.088 | 1.075 | 1.065 | 1.058 | 1.047 | 1.04 | 1.034 |  | 1.2 | 1.064 | 1.044 | 1.032 | 1.024 | 1.019 | 1.015 | 1.011 | 1.008 | 1.006 | 1.004 | 1.004 | 1.003 | 1.002 | 1.001
1.1 | 1.391 | 1.291 | 1.23 | 1.189 | 1.16 | 1.139 | 1.11 | 1.09 | 1.077 | 1.066 | 1.059 | 1.048 | 1.04 | 1.035 |  | 1.1 | 1.077 | 1.054 | 1.039 | 1.03 | 1.023 | 1.019 | 1.013 | 1.009 | 1.007 | 1.006 | 1.004 | 1.003 | 1.002 | 1.002
1 | 1.416 | 1.308 | 1.241 | 1.198 | 1.167 | 1.144 | 1.118 | 1.093 | 1.078 | 1.068 | 1.06 | 1.048 | 1.04 | 1.035 |  | 1 | 1.097 | 1.068 | 1.049 | 1.037 | 1.029 | 1.023 | 1.016 | 1.012 | 1.009 | 1.007 | 1.005 | 1.004 | 1.003 | 1.002
0.9 | 1.45 | 1.331 | 1.259 | 1.211 | 1.177 | 1.152 | 1.118 | 1.096 | 1.081 | 1.07 | 1.061 | 1.049 | 1.041 | 1.035 |  | 0.9 | 1.123 | 1.087 | 1.064 | 1.048 | 1.038 | 1.03 | 1.02 | 1.015 | 1.011 | 1.009 | 1.007 | 1.005 | 1.003 | 1.002
0.8 | 1.502 | 1.368 | 1.285 | 1.23 | 1.192 | 1.163 | 1.125 | 1.101 | 1.085 | 1.073 | 1.064 | 1.051 | 1.042 | 1.036 |  | 0.8 | 1.163 | 1.117 | 1.086 | 1.065 | 1.051 | 1.041 | 1.027 | 1.02 | 1.015 | 1.011 | 1.009 | 1.006 | 1.004 | 1.003
0.7 | 1.582 | 1.426 | 1.328 | 1.263 | 1.217 | 1.183 | 1.138 | 1.11 | 1.091 | 1.077 | 1.067 | 1.053 | 1.044 | 1.037 |  | 0.7 | 1.225 | 1.164 | 1.123 | 1.094 | 1.073 | 1.058 | 1.039 | 1.028 | 1.02 | 1.016 | 1.012 | 1.008 | 1.006 | 1.005
0.6 | 1.707 | 1.523 | 1.404 | 1.322 | 1.263 | 1.22 | 1.162 | 1.126 | 1.102 | 1.086 | 1.074 | 1.057 | 1.047 | 1.039 |  | 0.6 | 1.322 | 1.243 | 1.186 | 1.145 | 1.114 | 1.091 | 1.061 | 1.042 | 1.031 | 1.024 | 1.019 | 1.012 | 1.008 | 1.006
0.5 | 1.912 | 1.688 | 1.54 | 1.435 | 1.358 | 1.298 | 1.216 | 1.163 | 1.128 | 1.104 | 1.088 | 1.066 | 1.052 | 1.043 |  | 0.5 | 1.481 | 1.378 | 1.301 | 1.243 | 1.197 | 1.161 | 1.1 | 1.077 | 1.055 | 1.041 | 1.032 | 1.02 | 1.01 | 1.01
0.4 | 2.256 | 1.976 | 1.788 | 1.652 | 1.548 | 1.467 | 1.348 | 1.265 | 1.206 | 1.163 | 1.131 | 1.091 | 1.068 | 1.054 |  | 0.4 | 1.748 | 1.614 | 1.511 | 1.431 | 1.366 | 1.312 | 1.23 | 1.171 | 1.128 | 1.096 | 1.073 | 1.044 | 1.029 | 1.02
0.3 | 2.876 | 2.507 | 2.256 | 2.071 | 1.93 | 1.816 | 1.646 | 1.523 | 1.43 | 1.357 | 1.299 | 1.212 | 1.152 | 1.11 |  | 0.3 | 2.228 | 2.047 | 1.906 | 1.794 | 1.702 | 1.624 | 1.503 | 1.41 | 1.338 | 1.279 | 1.232 | 1.16 | 1.11 | 1.075
0.2 | 4.183 | 3.629 | 3.255 | 2.977 | 2.766 | 2.594 | 2.332 | 2.14 | 1.993 | 1.874 | 1.777 | 1.626 | 1.513 | 1.426 |  | 0.2 | 3.24 | 2.963 | 2.751 | 2.578 | 2.439 | 2.32 | 2.129 | 1.982 | 1.864 | 1.767 | 1.685 | 1.556 | 1.458 | 1.38
0.1 | 8.215 | 7.066 | 6.358 | 5.806 | 5.389 | 5.045 | 4.508 | 4.129 | 3.828 | 3.583 | 3.384 | 3.069 | 2.828 | 2.511 |  | 0.1 | 6.363 | 5.769 | 5.374 | 5.028 | 4.753 | 4.512 | 4.115 | 3.822 | 3.58 | 3.378 | 3.21 | 2.939 | 2.725 | 2.431
Note that this table is made with Q and Rac, not Q.e and Rac.e. That's why we keep use Rac in the design sheet.
Q | m=2.5 | m=3 | m=3.5 | m=4 | m=4.5 | m=5 | m=6 | m=7 | m=8 | m=9 | m=10 | m=12 | m=14 | m=16 | Required Peak Gain
1.2 | 1.373 | 1.279 | 1.221 | 1.183 | 1.156 | 1.135 | 1.107 | 1.088 | 1.075 | 1.065 | 1.058 | 1.047 | 1.04 | 1.034 | 1.131
1.1 | 1.391 | 1.291 | 1.23 | 1.189 | 1.16 | 1.139 | 1.11 | 1.09 | 1.077 | 1.066 | 1.059 | 1.048 | 1.04 | 1.035 | 1.131
1 | 1.416 | 1.308 | 1.241 | 1.198 | 1.167 | 1.144 | 1.118 | 1.093 | 1.078 | 1.068 | 1.06 | 1.048 | 1.04 | 1.035 | 1.131
0.9 | 1.45 | 1.331 | 1.259 | 1.211 | 1.177 | 1.152 | 1.118 | 1.096 | 1.081 | 1.07 | 1.061 | 1.049 | 1.041 | 1.035 | 1.131
0.8 | 1.502 | 1.368 | 1.285 | 1.23 | 1.192 | 1.163 | 1.125 | 1.101 | 1.085 | 1.073 | 1.064 | 1.051 | 1.042 | 1.036 | 1.131
0.7 | 1.582 | 1.426 | 1.328 | 1.263 | 1.217 | 1.183 | 1.138 | 1.11 | 1.091 | 1.077 | 1.067 | 1.053 | 1.044 | 1.037 | 1.131
0.6 | 1.707 | 1.523 | 1.404 | 1.322 | 1.263 | 1.22 | 1.162 | 1.126 | 1.102 | 1.086 | 1.074 | 1.057 | 1.047 | 1.039 | 1.131
0.5 | 1.912 | 1.688 | 1.54 | 1.435 | 1.358 | 1.298 | 1.216 | 1.163 | 1.128 | 1.104 | 1.088 | 1.066 | 1.052 | 1.043 | 1.131
0.4 | 2.256 | 1.976 | 1.788 | 1.652 | 1.548 | 1.467 | 1.348 | 1.265 | 1.206 | 1.163 | 1.131 | 1.091 | 1.068 | 1.054 | 1.131
0.3 | 2.876 | 2.507 | 2.256 | 2.071 | 1.93 | 1.816 | 1.646 | 1.523 | 1.43 | 1.357 | 1.299 | 1.212 | 1.152 | 1.11 | 1.131
0.2 | 4.183 | 3.629 | 3.255 | 2.977 | 2.766 | 2.594 | 2.332 | 2.14 | 1.993 | 1.874 | 1.777 | 1.626 | 1.513 | 1.426 | 1.131
0.1 | 8.215 | 7.066 | 6.358 | 5.806 | 5.389 | 5.045 | 4.508 | 4.129 | 3.828 | 3.583 | 3.384 | 3.069 | 2.828 | 2.511 | 1.131
1.43
1.45
1.47
1.5
1.54
1.6
1.7
1.83
2.07
2.45
5
10

## GainCurve (hidden)
wo= | 632455.532 | rad/s | 100 |  |  |  | MAX gain at 100% load | 2.2939
wp= | 316227.766 | rad/s |  |  |  |  | Relative row number of the MAX gain | 24
Rac.e= | 44.4849 | [5 empty] | freqeuncy of the MAX gain | 53.8168
Q.e= | 0.35543
MV= | 1.1547
fs | ws | 100% load | 80% load | 60% load | 40% load | 20% load | Min.gain (norminal) | Max.gain(holdup) | Freq.max.gain | gain
35.2304 | 221247.2164 | 0.69903 | 0.73886 | 0.77502 | 0.80437 | 0.82366 | 1.131 | 1.131 | 53.8168 | 0
35.8854 | 225360.5093 | 0.74111 | 0.78666 | 0.82855 | 0.86292 | 0.88572 | 1.131 | 1.131 | 53.8168 | 1.131
36.5526 | 229550.2739 | 0.78643 | 0.83868 | 0.8874 | 0.92791 | 0.95505 | 1.131 | 1.131
37.2322 | 233817.9322 | 0.83528 | 0.8954 | 0.95233 | 1.0004 | 1.0329 | 1.131 | 1.131
37.9244 | 238164.9321 | 0.88797 | 0.95734 | 1.0242 | 1.0815 | 1.1209 | 1.131 | 1.131
38.6294 | 242592.7488 | 0.9448 | 1.0251 | 1.104 | 1.173 | 1.2212 | 1.131 | 1.131
39.3476 | 247102.8847 | 1.0061 | 1.0993 | 1.1929 | 1.2766 | 1.3362 | 1.131 | 1.131
40.0791 | 251696.8703 | 1.0721 | 1.1806 | 1.2923 | 1.3948 | 1.4694 | 1.131 | 1.131 |  |  | Outputs
40.8242 | 256376.2645 | 1.1432 | 1.2698 | 1.4038 | 1.5305 | 1.6252 | 1.131 | 1.131 |  |  | Lm= | 86.6025
41.5832 | 261142.6551 | 1.2195 | 1.3675 | 1.5291 | 1.6874 | 1.8098 | 1.131 | 1.131 |  |  | Llk= | 13.3975
42.3563 | 265997.6595 | 1.3011 | 1.4743 | 1.6703 | 1.8704 | 2.0315 | 1.131 | 1.131 |  |  | n= | 2.2429
43.1438 | 270942.9253 | 1.388 | 1.5907 | 1.8293 | 2.0852 | 2.3021 | 1.131 | 1.131 |  |  | Rac= | #NAME?
43.9459 | 275980.1303 | 1.4797 | 1.7167 | 2.0081 | 2.3392 | 2.6387 | 1.131 | 1.131
44.7629 | 281110.984 | 1.5757 | 1.8519 | 2.208 | 2.6411 | 3.0671 | 1.131 | 1.131 |  |  | wo= | 0.02
45.5951 | 286337.2274 | 1.6748 | 1.9947 | 2.4287 | 3.0003 | 3.6267 | 1.131 | 1.131 |  |  | wp= | 0.01
46.4428 | 291660.6339 | 1.7753 | 2.1425 | 2.6677 | 3.4243 | 4.3793 | 1.131 | 1.131 |  |  | fo= | 100709.4796
47.3062 | 297083.0099 | 1.8751 | 2.291 | 2.9173 | 3.9124 | 5.4207 | 1.131 | 1.131 |  |  | fp= | 0.14258
48.1857 | 302606.1955 | 1.9711 | 2.434 | 3.1641 | 4.4424 | 6.8775 | 1.131 | 1.131
49.0815 | 308232.0647 | 2.0602 | 2.564 | 3.3869 | 4.9513 | 8.7843 | 1.131 | 1.131 |  |  | Q= | 0.01124
49.994 | 313962.5266 | 2.1387 | 2.6725 | 3.5605 | 5.329 | 10.5333 | 1.131 | 1.131 |  |  | Qp | 0.02248
50.9235 | 319799.5258 | 2.2035 | 2.7519 | 3.662 | 5.463 | 10.6178 | 1.131 | 1.131 |  |  | m | 4
51.8702 | 325745.0429 | 2.2517 | 2.7971 | 3.6802 | 5.3247 | 9.0785 | 1.131 | 1.131
52.8346 | 331801.0953 | 2.2819 | 2.8067 | 3.6201 | 4.9914 | 7.3646 | 1.131 | 1.131
53.8168 | 337969.7383 | 2.2939 | 2.7835 | 3.4997 | 4.5752 | 6.0358 | 1.131 | 1.131
54.8174 | 344253.0648 | 2.2887 | 2.7329 | 3.3418 | 4.157 | 5.0727 | 1.131 | 1.131
55.8365 | 350653.2071 | 2.2684 | 2.6621 | 3.1668 | 3.7759 | 4.3687 | 1.131 | 1.131
56.8746 | 357172.337 | 2.2356 | 2.5779 | 2.9895 | 3.4435 | 3.8406 | 1.131 | 1.131
57.932 | 363812.6665 | 2.1932 | 2.4865 | 2.8189 | 3.159 | 3.4335 | 1.131 | 1.131
59.009 | 370576.449 | 2.1441 | 2.3927 | 2.6598 | 2.9167 | 3.1118 | 1.131 | 1.131
60.106 | 377465.9795 | 2.0907 | 2.2997 | 2.5141 | 2.71 | 2.8521 | 1.131 | 1.131
61.2235 | 384483.596 | 2.035 | 2.2098 | 2.382 | 2.5329 | 2.6385 | 1.131 | 1.131
62.3617 | 391631.6798 | 1.9787 | 2.1243 | 2.2629 | 2.3802 | 2.4601 | 1.131 | 1.131
63.5211 | 398912.6563 | 1.9228 | 2.0439 | 2.1557 | 2.2478 | 2.309 | 1.131 | 1.131
64.7021 | 406328.9963 | 1.8683 | 1.9688 | 2.0593 | 2.1321 | 2.1797 | 1.131 | 1.131
65.905 | 413883.2163 | 1.8157 | 1.8991 | 1.9725 | 2.0304 | 2.0678 | 1.131 | 1.131
67.1302 | 421577.8798 | 1.7654 | 1.8344 | 1.8941 | 1.9405 | 1.9701 | 1.131 | 1.131
68.3783 | 429415.5978 | 1.7175 | 1.7746 | 1.8233 | 1.8606 | 1.8841 | 1.131 | 1.131
69.6495 | 437399.0298 | 1.6721 | 1.7194 | 1.7591 | 1.7892 | 1.808 | 1.131 | 1.131
70.9444 | 445530.8849 | 1.6292 | 1.6682 | 1.7007 | 1.725 | 1.7401 | 1.131 | 1.131
72.2634 | 453813.9225 | 1.5888 | 1.621 | 1.6474 | 1.6671 | 1.6793 | 1.131 | 1.131
73.6068 | 462250.9532 | 1.5507 | 1.5772 | 1.5988 | 1.6147 | 1.6246 | 1.131 | 1.131
74.9753 | 470844.8401 | 1.5149 | 1.5366 | 1.5542 | 1.5671 | 1.575 | 1.131 | 1.131
76.3692 | 479598.4992 | 1.4813 | 1.499 | 1.5132 | 1.5236 | 1.53 | 1.131 | 1.131
77.789 | 488514.901 | 1.4496 | 1.464 | 1.4755 | 1.4839 | 1.4889 | 1.131 | 1.131
79.2352 | 497597.0711 | 1.4198 | 1.4314 | 1.4406 | 1.4473 | 1.4514 | 1.131 | 1.131
80.7083 | 506848.0913 | 1.3918 | 1.4011 | 1.4084 | 1.4137 | 1.4169 | 1.131 | 1.131
82.2088 | 516271.1009 | 1.3654 | 1.3728 | 1.3785 | 1.3827 | 1.3852 | 1.131 | 1.131
83.7371 | 525869.2973 | 1.3406 | 1.3463 | 1.3508 | 1.354 | 1.3559 | 1.131 | 1.131
85.2939 | 535645.9374 | 1.3171 | 1.3215 | 1.3249 | 1.3274 | 1.3289 | 1.131 | 1.131
86.8797 | 545604.3389 | 1.295 | 1.2982 | 1.3008 | 1.3026 | 1.3037 | 1.131 | 1.131
88.4949 | 555747.8809 | 1.274 | 1.2764 | 1.2783 | 1.2796 | 1.2804 | 1.131 | 1.131
90.1401 | 566080.0054 | 1.2542 | 1.2559 | 1.2572 | 1.2581 | 1.2587 | 1.131 | 1.131
91.816 | 576604.2185 | 1.2355 | 1.2366 | 1.2374 | 1.2381 | 1.2384 | 1.131 | 1.131
93.5229 | 587324.0913 | 1.2177 | 1.2184 | 1.2189 | 1.2193 | 1.2195 | 1.131 | 1.131
95.2617 | 598243.2614 | 1.2008 | 1.2012 | 1.2015 | 1.2017 | 1.2018 | 1.131 | 1.131
97.0327 | 609365.434 | 1.1848 | 1.1849 | 1.1851 | 1.1851 | 1.1852 | 1.131 | 1.131
98.8367 | 620694.3832 | 1.1695 | 1.1695 | 1.1696 | 1.1696 | 1.1696 | 1.131 | 1.131
100.6742 | 632233.9534 | 1.155 | 1.155 | 1.155 | 1.155 | 1.155 | 1.131 | 1.131
102.5459 | 643988.0601 | 1.1411 | 1.1411 | 1.1412 | 1.1412 | 1.1412 | 1.131 | 1.131
104.4523 | 655960.6921 | 1.1279 | 1.128 | 1.1281 | 1.1282 | 1.1282 | 1.131 | 1.131
106.3943 | 668155.9118 | 1.1152 | 1.1155 | 1.1157 | 1.1159 | 1.116 | 1.131 | 1.131
108.3723 | 680577.8577 | 1.1031 | 1.1036 | 1.104 | 1.1043 | 1.1044 | 1.131 | 1.131
110.3871 | 693230.7447 | 1.0915 | 1.0922 | 1.0928 | 1.0933 | 1.0935 | 1.131 | 1.131
112.4393 | 706118.8665 | 1.0804 | 1.0814 | 1.0822 | 1.0828 | 1.0832 | 1.131 | 1.131
114.5297 | 719246.5964 | 1.0697 | 1.0711 | 1.0721 | 1.0729 | 1.0734 | 1.131 | 1.131
116.659 | 732618.389 | 1.0594 | 1.0612 | 1.0625 | 1.0635 | 1.0641 | 1.131 | 1.131
118.8278 | 746238.7817 | 1.0495 | 1.0517 | 1.0534 | 1.0546 | 1.0553 | 1.131 | 1.131
121.037 | 760112.3965 | 1.0399 | 1.0426 | 1.0446 | 1.0461 | 1.047 | 1.131 | 1.131
123.2873 | 774243.941 | 1.0307 | 1.0338 | 1.0363 | 1.038 | 1.0391 | 1.131 | 1.131
125.5793 | 788638.2106 | 1.0218 | 1.0254 | 1.0283 | 1.0303 | 1.0315 | 1.131 | 1.131
127.914 | 803300.0896 | 1.0132 | 1.0173 | 1.0206 | 1.0229 | 1.0244 | 1.131 | 1.131
130.2921 | 818234.5533 | 1.0048 | 1.0095 | 1.0132 | 1.0159 | 1.0175 | 1.131 | 1.131
132.7144 | 833446.6694 | 0.99668 | 1.002 | 1.0062 | 1.0092 | 1.0111 | 1.131 | 1.131
135.1818 | 848941.5998 | 0.98879 | 0.99473 | 0.99942 | 1.0028 | 1.0049 | 1.131 | 1.131
137.695 | 864724.6025 | 0.98112 | 0.9877 | 0.9929 | 0.99668 | 0.99896 | 1.131 | 1.131
140.2549 | 880801.0332 | 0.97364 | 0.98088 | 0.98663 | 0.9908 | 0.99333 | 1.131 | 1.131
142.8625 | 897176.347 | 0.96634 | 0.97428 | 0.98059 | 0.98517 | 0.98795 | 1.131 | 1.131
145.5185 | 913856.1006 | 0.95922 | 0.96786 | 0.97475 | 0.97976 | 0.98281 | 1.131 | 1.131
148.2239 | 930845.954 | 0.95224 | 0.96163 | 0.96912 | 0.97458 | 0.9779 | 1.131 | 1.131
150.9796 | 948151.6724 | 0.94541 | 0.95555 | 0.96367 | 0.9696 | 0.9732 | 1.131 | 1.131
153.7865 | 965779.128 | 0.93872 | 0.94963 | 0.9584 | 0.9648 | 0.96871 | 1.131 | 1.131
156.6456 | 983734.3026 | 0.93214 | 0.94386 | 0.95328 | 0.96019 | 0.96441 | 1.131 | 1.131
159.5578 | 1002023.2887 | 0.92567 | 0.93821 | 0.94832 | 0.95575 | 0.96029 | 1.131 | 1.131
162.5243 | 1020652.2925 | 0.9193 | 0.93268 | 0.9435 | 0.95147 | 0.95634 | 1.131 | 1.131
165.5458 | 1039627.6354 | 0.91302 | 0.92726 | 0.93881 | 0.94734 | 0.95256 | 1.131 | 1.131
168.6235 | 1058955.7562 | 0.90682 | 0.92195 | 0.93425 | 0.94334 | 0.94893 | 1.131 | 1.131
171.7585 | 1078643.2136 | 0.9007 | 0.91672 | 0.9298 | 0.93949 | 0.94545 | 1.131 | 1.131
174.9517 | 1098696.6881 | 0.89464 | 0.91158 | 0.92545 | 0.93575 | 0.9421 | 1.131 | 1.131
178.2043 | 1119122.9846 | 0.88864 | 0.90652 | 0.9212 | 0.93214 | 0.93889 | 1.131 | 1.131
181.5174 | 1139929.0343 | 0.88268 | 0.90153 | 0.91704 | 0.92863 | 0.9358 | 1.131 | 1.131
184.892 | 1161121.8973 | 0.87677 | 0.89659 | 0.91297 | 0.92523 | 0.93283 | 1.131 | 1.131
188.3294 | 1182708.7651 | 0.8709 | 0.89171 | 0.90897 | 0.92193 | 0.92997 | 1.131 | 1.131
191.8307 | 1204696.9627 | 0.86506 | 0.88688 | 0.90504 | 0.91871 | 0.92722 | 1.131 | 1.131
195.3971 | 1227093.9514 | 0.85924 | 0.88209 | 0.90117 | 0.91559 | 0.92458 | 1.131 | 1.131
199.0298 | 1249907.3313 | 0.85345 | 0.87733 | 0.89736 | 0.91254 | 0.92202 | 1.131 | 1.131
202.7301 | 1273144.8435 | 0.84766 | 0.8726 | 0.8936 | 0.90956 | 0.91956 | 1.131 | 1.131
206.4991 | 1296814.3733 | 0.84189 | 0.8679 | 0.88989 | 0.90666 | 0.91719 | 1.131 | 1.131
210.3382 | 1320923.9526 | 0.83612 | 0.86322 | 0.88622 | 0.90382 | 0.91489 | 1.131 | 1.131
214.2487 | 1345481.7624 | 0.83035 | 0.85855 | 0.88258 | 0.90103 | 0.91268 | 1.131 | 1.131
218.2319 | 1370496.1359 | 0.82458 | 0.85389 | 0.87897 | 0.8983 | 0.91054 | 1.131 | 1.131
222.2891 | 1395975.5614 | 0.8188 | 0.84923 | 0.87539 | 0.89563 | 0.90847 | 1.131 | 1.131
226.4218 | 1421928.6848 | 0.81301 | 0.84457 | 0.87183 | 0.89299 | 0.90646 | 1.131 | 1.131
230.6313 | 1448364.3127 | 0.80721 | 0.83991 | 0.86828 | 0.8904 | 0.90452 | 1.131 | 1.131
234.919 | 1475291.4157 | 0.80139 | 0.83524 | 0.86475 | 0.88785 | 0.90264 | 1.131 | 1.131
239.2865 | 1502719.1309 | 0.79555 | 0.83055 | 0.86122 | 0.88533 | 0.90081 | 1.131 | 1.131
243.7352 | 1530656.7654 | 0.78968 | 0.82585 | 0.8577 | 0.88285 | 0.89904 | 1.131 | 1.131
248.2665 | 1559113.7993 | 0.78379 | 0.82114 | 0.85418 | 0.88039 | 0.89732 | 1.131 | 1.131
252.8821 | 1588099.889 | 0.77788 | 0.81639 | 0.85065 | 0.87795 | 0.89564 | 1.131 | 1.131
257.5836 | 1617624.8703 | 0.77193 | 0.81163 | 0.84712 | 0.87553 | 0.89401 | 1.131 | 1.131
262.3724 | 1647698.762 | 0.76596 | 0.80683 | 0.84358 | 0.87313 | 0.89242 | 1.131 | 1.131
267.2503 | 1678331.7691 | 0.75995 | 0.802 | 0.84002 | 0.87074 | 0.89087 | 1.131 | 1.131
272.2188 | 1709534.2863 | 0.75391 | 0.79714 | 0.83644 | 0.86836 | 0.88936 | 1.131 | 1.131
277.2798 | 1741316.9016 | 0.74784 | 0.79225 | 0.83285 | 0.86599 | 0.88789 | 1.131 | 1.131
282.4348 | 1773690.3998 | 0.74173 | 0.78731 | 0.82922 | 0.86362 | 0.88644 | 1.131 | 1.131
287.6856 | 1806665.7663 | 0.73558 | 0.78233 | 0.82558 | 0.86126 | 0.88503 | 1.131 | 1.131
293.0341 | 1840254.1907 | 0.7294 | 0.77731 | 0.8219 | 0.85889 | 0.88364 | 1.131 | 1.131
298.482 | 1874467.0705 | 0.72318 | 0.77225 | 0.81819 | 0.85652 | 0.88228 | 1.131 | 1.131
304.0312 | 1909316.0152 | 0.71692 | 0.76714 | 0.81444 | 0.85414 | 0.88094 | 1.131 | 1.131

## ICS_attn_aprox (hidden)
Approximation of ICS attenuation
| coeffication | 0.6104 | -0.8971 | -0.1223 | -0.0147 | 1
V.ICS.IDEAL.PK | K.ATTN | K.ATTN.calculate
0 | 1 | 1
0.1 | 0.997 | 0.99647
0.2 | 0.985 | 0.98597
0.3 | 0.965 | 0.96531
0.4 | 0.935 | 0.93276
0.5 | 0.8875 | 0.88809
0.6 | 0.83 | 0.83249
0.7 | 0.771 | 0.76863
0.8 | 0.7 | 0.70067

## Gvc_transfer_function (hidden)
Parameter | Value
Lambda | 38458.121
kramp | 340500
Rload | 14.5455
kcomp | 7.2806
kfs | 0.00037433
fr | 100658.4242
Rac.e | 44.4849
Ln | 3 | freq (Hz) | ω (rad/s) | Zo.complex | HZOH | Gvf.DFC.above | Gvf.DFC.below
fn | 1.0431 | 16 | 100.531 | 14.4680957655977-1.05781073197605i | 0.999999847218829-0.000478718843960769i
Xeq | 1.3357 | 25 | 157.0796 | 14.3580274979674-1.64025207356284i | 0.999999626999114-0.000747998111331176i
Zr | 15.8114 | 40 | 251.3274 | 14.0750984656227-2.57267609451531i | 0.999999045117912-0.0011967966299877i
Qs | 0.35543 | 63 | 395.8407 | 13.4320012865794-3.86678283032045i | 0.999997631296627-0.00188495335971731i
Qr | 0.21608 | 100 | 628.3185 | 12.0324605521497-5.49806399827753i | 0.999994031995931-0.00299198407529221i
Le.above | 4.7975e-05 | 160 | 1005.3096 | 9.47822987519484-6.92896740028124i | 0.999984721952254-0.00478715223596005i
Le.below | 4.474e-05 | 250 | 1570.7963 | 6.31045872071116-7.20678747193416i | 0.999962700325164-0.00747984300756748i
Qp | 23.1284 | 400 | 2513.2741 | 3.35218057275213-6.12231235093801i | 0.999904514499282-0.0119674006243199i
wp | 42689.2624 | 630 | 3958.4067 | 1.56854434400204-4.50660080767844i | 0.999763146326095-0.0188473235753766i
|  | 1000 | 6283.1853 | 0.667782410564837-3.03623207011311i | 0.999403305366991-0.0299110029705889i
Mode | ABOVE | 1600 | 10053.0965 | 0.270414809629677-1.95198143764525i | 0.998472888332548-0.0478353296099861i
Gdc.above.half | -0.0010047 | 2500 | 15707.9633 | 0.114025551752569-1.26295439472381i | 0.996274162445353-0.0746604270939726i
Gdc.above | -0.0020095 | 4000 | 25132.7412 | 0.0468744259703021-0.793019418206487i | 0.990478493117268-0.119109409992584i
Gdc.below.half |  | 6300 | 39584.0674 | 0.0210159646564067-0.504402401058259i | 0.976480703887656-0.186273656536138i
Gdc.below.half | 0 | 10000 | 62831.8531 | 0.0104566330117965-0.318004535428063i | 0.941379303728209-0.290377058845816i
|  | 16000 | 100530.9649 | 0.00621771428155695-0.198810797988563i | 0.854070540031814-0.443248586549791i
|  | 25000 | 157079.6327 | 0.00461280157774583-0.127252955971492i | 0.666581637083847-0.618497373059561i
|  | 40000 | 251327.4123 | 0.00393419533356033-0.0795368092106729i | 0.284163740103047-0.724037401595496i
|  | 63000 | 395840.6744 | 0.00367453522313899-0.050500463147118i | -0.15591488063144-0.479856661320028i
|  | 100000 | 628318.5307 | 0.00356876573525961-0.031815523190883i | -0.0492573301598797-0.00742434794518135i